## Calculator
SX650/SX650EX Calculator |  |  | Ver.2.2
Conditions
The number of Cameras/Monitors/Controllers |  |  |  |  | Redundant (SX650EX with WV-ASC970 only)
Cameras | 176 | (0-481) |  |  | Redundant | No
Monitors | 15 | (0-64)
Controllers | 4 | (0-64) |  |  | The number of Video Links (for Satellite Configuration only)
DVRs (16ch) | WJ-HD716/616 | (Fixed) |  |  | Video Link In | 0 | (0-512)
DVRs' Monitor outputs | Return to Matrix |  |  |  | Video Link Out | 0 | (0-64)
Max. # of inputs | 512
Max. # of outputs | 64
Max. # of monitors | 64
Max. # of controllers | 64
# of DVR input | 16 | ch
Max. # of DVRs | 32
Max. # of DVR return | 31
Max. # of cameras | 481
Total # of DVR | 11
Total # of DVR output returns | 11 | (0 to 11)
Total # of Input boards | 6
Total # of input signals | 187
Total # of output signals | 15
Calculation Result
Required Products |  |  |  |  | Detailed Information
Model No. | Total Qty | Unit Price | Subtotal |  | MXSW11 | MXSW12 | BRIDGE1 | MXSW21 | MXSW22 | BRIDGE2 | REC
WJ-SX650 | 1 |  |  | --- | 1 | 0 | 0 | 0 | 0 | 0 | 0
WJ-SX650U | 2 |  |  | --- | 2 | 0 | 0 | 0 | 0 | 0 | 0
WJ-PB65C32 | 5 |  |  | --- | 5 | 0 | 0 | 0 | 0 | 0 | 0
WJ-PB65M16 | 1 |  |  | --- | 1 | 0 | 0 | 0 | 0 | 0 | 0
WJ-PB65E01 | 0 |  |  | --- | 0 | 0 | 0 | 0 | 0 | 0 | 0
WJ-CA65L07K/L20K | 2 |  |  | --- | 2 | 0 | 0 | 0 | 0 | 0 | 0
WJ-CA68 | 22 |  |  | --- | 22 | 0 | 0 | 0 | 0 | 0 | 0
WJ-HD716/616 | 11 |  |  | --- | 0 | 0 | 0 | 0 | 0 | 0 | 11
WV-CA48/10K | 0 |  |  | --- | 0 | 0 | 0 | 0 | 0 | 0 | 0
LCD monitor (Composite) | 15 |  |  | --- | 15 | 0 | 0 | 0 | 0 | 0 | 0
LCD monitor (HDMI) | 0 |  |  | --- | 0 | 0 | 0 | 0 | 0 | 0 | 0
WV-CU650 | 4 |  |  | --- | 4 | 0 | 0 | 0 | 0 | 0 | 0
WV-CU950 | 0 |  |  | --- | [6 empty] | 0
WV-ASC970 | 0 |  |  | --- | [6 empty] | 0
Total Price
System Diagram
DVR | Camera
11 | 176 | 0 | [5 empty] | 0 | 0 | 0
¦¦
V
| MXSW11 | 187Inputs | 187 | [6 empty] | 0
====> | Input Board | 6 | [6 empty] | 0
¦¦ | Output Board | 2 | => Monitor 15 |  |  | 0 |  |  | 0
¦¦ | Cage | 3 |  |  |  | 0 |  |  | 0
¦¦ | ¦¦ |  |  |  |  | 0
¦¦ | ¦¦
¦¦ | ¦¦
¦¦ | ¦¦ | 0 | [6 empty] | 0
¦¦ | ¦¦ | 0 |  |  |  | 0 |  |  | 0
¦¦ | ¦¦ | 0 |  |  |  | 0 |  |  | 0
¦¦ | ¦¦ |  |  |  |  | 0
¦¦ | V
¦¦ | REC
===== | 16ch DVR | 11
0
In this diagram, the # of Input Board, Output Board, and Cage include WJ-SX650.
Note on B30: Matrix Switcher WJ-SX650 1x Input board and 1x Output board are pre-installed. In addition, 1x Input board or 1x Output board can be installed.
Note on B31: Expansion Unit WJ-SX650U 3x Input boards can be installed to 1x unit.
Note on B32: Input Board WJ-PB65C32 Up to 32 videos can be Input.
Note on B33: Output Board WJ-PB65M16 Up to 16x Videos can be output.
Note on B34: Network Board WJ-PB65E01 It's used for connecting WJ-SX650 to IP matrix server in which WV-ASC970 is installed.
Note on B35: Cable Kit WJ-CA65L07K/L20K for connecting SX650U and SX650 each other. WJ-CA65L07K : 0.7 m WJ-CA65L20K : 2.0 m
Note on B36: D-Sub/BNC Video Cable WJ-CA68 for getting Loop-thru video outputs from Input boards. 1x WJ-CA68 supports 8x video Loop-thru outputs.
Note on B37: DVR
Note on B38: Cable Kit WV-CA48/10K Split RS485 line for connecting WJ-RT416s by daisy-chain. It's not required in SX650EX system because of using LAN connection.
Note on B39: LCD Monitor
Note on B41: System Controller WV-CU650 WV-CU650 cannot use with WV-ASC970.
Note on B42: System Controller WV-CU950 WV-CU950 can be used in both Standard SX650 system and SX650EX system (with WV-ASC970).
Note on B43: IP matrix server software WV-ASC970 This software is required for the system over 256inputs x 32 outputs x 16 controllers, Linux server PC is required for this software.
Note on B40: LCD monitor for the Ext. monitor. When WJ-HD716/616 is selected for DVR, WV-LW2200/1900 which have HDMI input will be selected automatically.

## VersionHistory
SX650/SX650EX Calculator Version History
Date of issue | Version | Description
2009-02-02 | 1.8 | First Release
2009-03-04 | 1.9 | - Add the condition for DVR output - Unite two worksheets to the one - Add the condition for Redundant
2009-12-01 | 2 | - Delete WJ-MPU955A and WJ-ASC960 - Add WV-ASC970 - Add WJ-HD716/616 for DVR model No. - Add detailed information for output in the system diagram
2009-12-26 | 2.1 | - DVR model # is selectable - The # of WV-CA48/10K is automatically set only for WJ-RT416. - External monitors for DVRs are individually calculated. - External monitors for WJ-HD716/616 are set to WV-LW2200/1900 automatically. - Delete WJ-MPU955A and Add WV-ASC970 in comments.
2011-04-26 | 2.2 | - DVR model # is fixed to WJ-HD716/616 - Delete LCD monitors' model #. (WV-LW2200/1900, LC1900/1700 are discontinued.)