## Cover and table of contents
i-PRO Network Camera
Extension software and their functions
Compatibility list for extension software
1. Extension software and their functions
2. For NTSC/PAL (Except Chinese market) models
Restrictions on use
Notes on Installing Multiple Extension Software (WV-XAExxx series) on i-PRO Network Camera with AI engine
Compatibility list for extension software

## Function
Extension Software and Their Functions
2022-09-27
| No | Function name | Description | Extension software
| 1 | Face Detection | Enables face detection function, and the XML notification function which notifies the server of face detection information in XML format. | - WV-SAE100 - WV-SAE200, SAE200W - Included in WV-ASF950, WV-ASF900, WV-ASFE901W, WV-ASFE904W
1. When using the face matching function*1 with a Network Disk Recorder, use it in one of the following combinations:
- WJ-NX200/NX300 recorder with Additional Business Intelligence Kit WJ-NXF02JW
- WJ-NV250/NV300 recorder with Additional Business Intelligence Kit WJ-NVF20JW/NVF30JW
2. When using PC Software Package WV-ASF900: - This extension software is included in the following additional camera kit : WV-ASFE901, WV-ASFE901W, WV-ASFE904, WV-ASFE904W.
| 2 | i-VMD | [Detection function] | WV-SAE200, SAE200W
Enables the following detection functions: Intruder, Loitering, Direction, Scene change, Object, and Cross line. By using this extension software, issuing an alarm on specific conditions becomes possible.
[People counting / Heat-map]
Provides information of People counting and statistical information of traffic lines.
[MOR (Moving Object Remover)]
Removes people from the image and sends only the background image, in the interest of privacy.
| 3 | Best shot | Detects a face and clips it from the image to send only necessary area. | - Included in WV-ASF950, WV-ASF900, WV-ASFE901W, WV-ASFE904W
When used in combination with facial recognition server WV-ASF950 series or WV-ASF900 series software, the following functions become enabled: Face matching function*2, Face search function*3, Age and Gender Statistics, People count*4 and so on.
| 4 | People counting | Counts the number of people passing through the entrance door of a shop, building and so on, when installed on a 360-degree dome camera. | WV-SAE303W
WV-SAE303W is an extension software for the following 360-degree dome cameras: WV-X4171, WV-X4571L, WV-X4571LM, and WV-S4150.
This product cannot be used at the same time as i-VMD extension software WV-SAE200W
Click here for “Installation Conditions for Extension Software WV-SAE303W”
| 5 | AI Video Motion Detection (AI-VMD) | Automatically detects and identifies moving objects, and then issues an alarm. | WV-XAE200W(AI-VMD)
AI-VMD distinguishes vehicle(4-wheeler), bicycle(2-wheeler) and human from detected objects by utilizing AI technology.
AI-VMD has below four detection modes to issue an alarm.
INTRUDER: Issues an alarm when a moving object enters the designated area
LOITERING: Issues an alarm when a moving object enters the designated area and stays there for a specified period.
DIRECTION: Issues an alarm when a moving object enters the designated area and moves to the specified direction.
CROSS LINE: Issues an alarm when an object moving to the specified direction crosses the designated line.
Note: Available with i-PRO Network Camera with AI Engine only.
| 6 | AI Privacy Guard | Detects face and human utilizing AI, and applies blurring or block processing on the area so as to protect the privacy of the people on the image. Note: Available with i-PRO Network Camera with AI Engine only. | WV-XAE201W(AI Privacy Guard) AI Privacy Guard for 360-degree fisheye
| 7 | AI Non-Mask Detection | Automatically recognizes non-mask wearers, and notifies WV-ASM300, NX series network disk recorders, and external systems of non-mask wearers information. | WV-XAE203W(AI Non-Mask Detection) *Only sold in certain areas
Note: Available with i-PRO Network Camera with AI Engine only.
|  | AI Occupancy Detection | You can use the "AI occupancy detection function" that automatically recognizes the occupancy status. | WV-XAE207W(AI Occupancy Detection) *Only sold in certain areas
| 8 |  | Alarms based on the setting conditions of the AI occupancy detection function can be notified to external systems such as the WV-ASM300 and WJ-NX series network recorders.
Note: Available with i-PRO Network Camera with AI Engine only.
| 9 | AI Face detection | By installing this product on the camera, notification of person’s face information to multi AI server, by the face detection function and the feature extraction function. | AIFaceDetection
Note: Available with i-PRO Network Camera with AI Engine only.
| 10 | AI People Detection | By installing this product on the camera, notification of person’s information to multi AI server, by the people detection function and the attribute classification function. | AIPeopleDetection
Note: Available with i-PRO Network Camera with AI Engine only.
| 11 | AI Vehicle Detection | By installing this product on the camera, notification of vehicle’s information to multi AI server, by the vehicle detection function and the attribute classification function | AIVehicleDetection
Note: Available with i-PRO Network Camera with AI Engine only.
| 12 | AI-VMD/AI People Counting for 360-degree fisheye | [Cross Line Counting] People Counting | AI-VMD/AI People Counting for 360-degree fisheye
It provides function of counting the number of people who crossed the line in a certain direction which is set with "Line"
[Area Counting(Queue Management)] People Counting
It provides function of counting the number of people in the set area.
[Occupancy detection]
Detecting the congestion via network camera with AI engine enables that information to be used direct visitors in advance or help store staff work more efficiently.
[Heat map]
Heat-map provides statistical information of traffic lines. Counts up both passing and loitering in the shooting area.
[AI Video Motion Detection]
AI differentiates between vehicles and people. It further detects and sends warning notifications when they enter a specified area.
Intruder detection : It is possible to issue an alarm when a moving object enters a specified area.
Cross Line detection : It is possible to issue an alarm when an object moving in the specified direction crosses a specified threshold.
Loitering detection: It is possible to issue an alarm when a moving object enters a specified area and stays there for a specified amount of time.
Note: Available with i-PRO 360-degree fisheye Network Camera with AI Engine only.
*2 Face matching function:
| - | Issues an alarm when a face is matched with the person registered in advance, in cooperation with WV-ASF950 or WV-ASF900.
| - | To use this function, WV-ASF900 and the optional setting for the camera which supports best shot function are needed.
*3 Face search function:
| - | Performs face search from the face image storage data, in cooperation with WV-ASF950 or WV-ASF900.
| - | To use this function, WV-ASF900 and the optional setting for the camera which supports best shot function are needed.
*4 Age and Gender Statistics / People counting:
| - | Displays statistics information of the number of detected people, and the gender and age information in a graph, in cooperation with WV-ASF950 or WV-ASF900.
| - | To use this function, WV-ASF900 and the optional setting for the camera which supports best shot function are needed.
*1-*4
| - | The accuracy of "Face matching", "Face search", "Age and Gender Statistics", and "People counting" differs depending on the camera installation environment,
settings, adjustment, surrounding environment and the subject captured.

## Multiple - S,PTZ Series (AI)
Notes on Installing Multiple Extension Software (WV-XAExxx series) on S series, PTZ i-PRO Network Camera with AI engine
Up to 2 extension software applications can be installed on an i-PRO Network Camera with AI engine. | [8 empty] | 2022-09-27
Refer to the below table for the combinations of applications which can be installed at the same time.
“Concurrent operation = Yes” -> Concurrent operation is possible. Note that there are restrictions as described in the below table.
“Concurrent operation = No” -> Concurrent operation is NOT possible (Although simultaneous installation is possible, the performance is not guaranteed.)
The table below also lists the restrictions when using the extension software alone.
The extension software cannot be used when the image capture mode is 16: 9 mode (60fps mode), 16: 9 mode (50fps mode), 4: 3 mode (15fps mode), or 4: 3 mode (12.5fps mode).
|  | Extension Software Status | [6 empty] | S series i-PRO Network Camera with AI engine WV-S1136, WV-S1536L*, WV-S2136*, WV-S2136L, WV-S2236L, WV-S2536L* PTZ i-PRO Network Camera with AI engine WV-S61301-Z2, WV-S65340-Z*, WV-S61302-Z4
WV-XAE200W (AI-VMD) | WV-XAE201W (AI Privacy Guard) | WV-XAE203W (AI Non-Mask Detection) *Only sold in certain areas | AIFaceDetection | WV-ASF950, WV-ASF900 Camera extension software | AIPeopleDetection | AIVehicleDetection | WV-XAE207W (AI Occupancy Detection) *Only sold in certain areas | Concurrent operation | Restrictions/ Remarks
installed | - | - | - | - | - | - | - | Yes
- | installed | - | - | - | - | - | - | Yes | - When AI Privacy Guard is enabled, the upper frame rate limit of all streams becomes 10 fps.
- | - | installed | - | - | - | - | - | Yes | - Select "0°(Off)" or "180°(Upside-down) for [Image rotation]. ("90° and "270°" are not supported.) '- Select "16:9 mode" for [Image capture mode].
- | - | - | installed | - | - | - | - | Yes
- | - | - | - | installed | - | - | - | Yes
- | - | - | - | - | installed | - | - | Yes
- | - | - | - | - | - | installed | - | Yes
- | - | - | - | - | - | - | installed | Yes | - Select "0°(Off)" or "180°(Upside-down) for [Image rotation]. ("90° and "270°" are not supported.) '- Select "16:9 mode" for [Image capture mode].
installed | installed | - | - | - | - | - | - | Yes | - When AI Privacy Guard is enabled, the upper frame rate limit of all streams becomes 10 fps. [AI Privacy Guard] - The frame rate of the target stream for AI Privacy Guard will be 5 fps in maximum.
installed | - | installed | - | - | - | - | - | No | Operation is out of guarantee due to the restrictions on processing performance.
installed | - | - | installed | - | - | - | - | No | Operation is out of guarantee due to the restrictions on processing performance.
installed | - | - | - | installed | - | - | - | Yes | [Best shot] - Use CGI to set the value of feat_switch to 0 (default value is 1). However, you will not be able to perform a matching search on the face matching confirmation screen of the i-PRO Configuration Tool.
installed | - | - | - | - | installed | - | - | Yes
installed | - | - | - | - | - | installed | - | Yes
installed | - | - | - | - | - | - | installed | No | Operation is out of guarantee due that the stream additional information of WV-XAE207W is not attached.
- | installed | installed | - | - | - | - | - | Yes | - Select "0°(Off)" or "180°(Upside-down) for [Image rotation]. ("90° and "270°" are not supported.) - Select "16:9 mode" for [Image capture mode]. - When AI Privacy Guard is enabled, the upper frame rate limit of all streams becomes 10 fps. [AI Privacy Guard] - The frame rate of the target stream for AI Privacy Guard will be 5 fps in maximum.
- | installed | - | installed | - | - | - | - | Yes | - When AI Privacy Guard is enabled, the upper frame rate limit of all streams becomes 10 fps. [AI Privacy Guard] - The frame rate of the target stream for AI Privacy Guard will be 5 fps in maximum.
- | installed | - | - | installed | - | - | - | Yes | - When AI Privacy Guard is enabled, the upper frame rate limit of all streams becomes 10 fps. [AI Privacy Guard] - The frame rate of the target stream for AI Privacy Guard will be 5 fps in maximum.
- | installed | - | - | - | installed | - | - | Yes | - When AI Privacy Guard is enabled, the upper frame rate limit of all streams becomes 10 fps. [AI Privacy Guard] - The frame rate of the target stream for AI Privacy Guard will be 5 fps in maximum.
- | installed | - | - | - | - | installed | - | Yes | - When AI Privacy Guard is enabled, the upper frame rate limit of all streams becomes 10 fps. [AI Privacy Guard] - The frame rate of the target stream for AI Privacy Guard will be 5 fps in maximum.
- | installed | - | - | - | - | - | installed | Yes | - Select "0°(Off)" or "180°(Upside-down) for [Image rotation]. ("90° and "270°" are not supported.) '- Select "16:9 mode" for [Image capture mode]. '- When AI Privacy Guard is enabled, the upper frame rate limit of all streams becomes 10 fps. [AI Privacy Guard] - The frame rate of the target stream for AI Privacy Guard will be 5 fps in maximum.
- | - | installed | installed | - | - | - | - | Yes | - Select "0°(Off)" or "180°(Upside-down) for [Image rotation]. ("90° and "270°" are not supported.) '- Select "16:9 mode" for [Image capture mode].
- | - | installed | - | installed | - | - | - | Yes | - Select "0°(Off)" or "180°(Upside-down) for [Image rotation]. ("90° and "270°" are not supported.) '- Select "16:9 mode" for [Image capture mode].
- | - | installed | - | - | installed | - | - | Yes | - Select "0°(Off)" or "180°(Upside-down) for [Image rotation]. ("90° and "270°" are not supported.) '- Select "16:9 mode" for [Image capture mode].
- | - | installed | - | - | - | installed | - | No | Operation is out of guarantee due to the difference in recommended mounting angle of camera
- | - | installed | - | - | - | - | installed | Yes | - Select "0°(Off)" or "180°(Upside-down) for [Image rotation]. ("90° and "270°" are not supported.) '- Select "16:9 mode" for [Image capture mode].
- | - | - | installed | installed | - | - | - | No | Operation is out of guarantee (Not intended to be operated simultaneously)
- | - | - | installed | - | installed | - | - | No | Operation is out of guarantee due to the restrictions on processing performance.
- | - | - | installed | - | - | installed | - | No | Operation is out of guarantee due to the restrictions on processing performance.
- | - | - | installed | - | - | - | installed | Yes | - Select "0°(Off)" or "180°(Upside-down) for [Image rotation]. ("90° and "270°" are not supported.) - Select "16:9 mode" for [Image capture mode].
- | - | - | - | installed | installed | - | - | Yes | [Best shot] - Use CGI to set the value of feat_switch to 0 (default value is 1). However, you will not be able to perform a matching search on the face matching confirmation screen of the i-PRO Configuration Tool.
- | - | - | - | installed | - | installed | - | No | Operation is out of guarantee due to the difference in recommended mounting angle of camera
- | - | - | - | installed | - | - | installed | Yes | - Select "0°(Off)" or "180°(Upside-down) for [Image rotation]. ("90° and "270°" are not supported.) - Select "16:9 mode" for [Image capture mode].
- | - | - | - | - | installed | installed | - | Yes
- | - | - | - | - | installed | - | installed | Yes | - Select "0°(Off)" or "180°(Upside-down) for [Image rotation]. ("90° and "270°" are not supported.) - Select "16:9 mode" for [Image capture mode].
- | - | - | - | - | - | installed | installed | Yes | - Select "0°(Off)" or "180°(Upside-down) for [Image rotation]. ("90° and "270°" are not supported.) - Select "16:9 mode" for [Image capture mode].

## Multiple - X Series (AI)
Notes on Installing Multiple Extension Software (WV-XAExxx series) on X series i-PRO Network Camera with AI engine
Up to 3 extension software applications can be installed on an i-PRO Network Camera with AI engine.
Refer to the below table for the combinations of applications which can be installed at the same time. | [10 empty] | 2022-09-27
“Concurrent operation = Yes” -> Concurrent operation is possible. Note that there are restrictions as described in the below table.
“Concurrent operation = No” -> Concurrent operation is NOT possible (Although simultaneous installation is possible, the performance is not guaranteed.)
The table below lists the restrictions when using the extension software alone, when using two at the same time, and when using three at the same time.
|  | Extension Software Status | [6 empty] | 5MP models WV-X1551LN, WV-X2551LN, WV-X2251L |  | 4K models WV-X1571LN, WV-X2571LN, WV-X2271L
WV-XAE200W (AI-VMD) | WV-XAE201W (AI Privacy Guard) | WV-XAE203W (AI Non-Mask Detection) *Only sold in certain areas | AIFaceDetection | WV-ASF950, WV-ASF900 Camera extension software | AIPeopleDetection | AIVehicleDetection | WV-XAE207W (AI Occupancy Detection) *Only sold in certain areas | Concurrent operation | Restrictions/ Remarks | Concurrent operation | Restrictions/ Remarks
installed | - | - | - | - | - | - | - | Yes |  | Yes | - When using AI-VMD, tthe upper frame rate limit of all streams becomes 15 fps.
- | installed | - | - | - | - | - | - | Yes | [AI Privacy Guard] - The upper frame rate of the target stream for AI Privacy Guard will become 15 fps. | Yes | - When AI Privacy Guard is enabled, the upper frame rate limit of all streams becomes 15 fps. [AI Privacy Guard] - The upper frame rate limit of the target stream for AI Privacy Guard will be 7.5 fps in maximum when "90° or "270°" is selected for [Image rotation].
- | - | installed | - | - | - | - | - | Yes | - Select "0°(Off)" or "180°(Upside-down) for [Image rotation]. ("90° and "270°" are not supported.) | Yes | - Select "0°(Off)" or "180°(Upside-down) for [Image rotation]. ("90° and "270°" are not supported.) Note: Non-mask detection or Occonpacy detection installation restricts all the streams of a camera to 15 fps in maximum.
- | - | - | installed | - | - | - | - | Yes |  | Yes | Note: All the streams of a camera to 15 fps in maximum.
- | - | - | - | installed | - | - | - | Yes |  | Yes | Note: All the streams of a camera to 15 fps in maximum.
- | - | - | - | - | installed | - | - | Yes |  | Yes | Note: All the streams of a camera to 15 fps in maximum.
- | - | - | - | - | - | installed | - | Yes |  | Yes | Note: All the streams of a camera to 15 fps in maximum.
- | - | - | - | - | - | - | installed | Yes | - Select "0°(Off)" or "180°(Upside-down) for [Image rotation]. ("90° and "270°" are not supported.) | Yes | - Select "0°(Off)" or "180°(Upside-down) for [Image rotation]. ("90° and "270°" are not supported.) Note: All the streams of a camera to 15 fps in maximum.
installed | installed | - | - | - | - | - | - | Yes | [AI Privacy Guard] - The upper frame rate of the target stream for AI Privacy Guard will become 10 fps. | Yes | [AI Privacy Guard] When using AI-VMD / when AI Privacy Guard is enabled, the upper frame rate limit of all streams becomes 15 fps.
installed | - | - | - | - | - | - | - |  |  | No | Operation is out of guarantee due to the restrictions on processing performance.
installed | - | installed | - | - | - | - | - | Yes | - Select "0°(Off)" or "180°(Upside-down) for [Image rotation]. ("90° and "270°" are not supported.) | Yes | - Select "0°(Off)" or "180°(Upside-down) for [Image rotation]. ("90° and "270°" are not supported.) Note: AI-VMD installation restricts all the streams of a camera to 15 fps in maximum.
installed | - | - | installed | - | - | - | - | Yes | - Select "0°(Off)" or "180°(Upside-down) for [Image rotation]. ("90°" and "270°" may cause drop in processing performance of extension software) | Yes | - Select "0°(Off)" or "180°(Upside-down) for [Image rotation]. ("90°" and "270°" may cause drop in processing performance of extension software) Note: All the streams of a camera to 15 fps in maximum.
installed | - | - | - | installed | - | - | - | Yes | [Best shot] - When the image rotation setting is "90 °" or "270 °", use CGI to set the value of feat_switch to 0 (default value is 1). However, you will not be able to perform a matching search on the face matching confirmation screen of the i-PRO Configuration Tool. | Yes | - Select "0°(Off)" or "180°(Upside-down) for [Image rotation]. ("90°" and "270°" may cause drop in processing performance of extension software) Note: All the streams of a camera to 15 fps in maximum.
installed | - | - | - | - | installed | - | - | Yes | - Select "0°(Off)" or "180°(Upside-down) for [Image rotation]. ("90°" and "270°" may cause drop in processing performance of extension software) | Yes | - Select "0°(Off)" or "180°(Upside-down) for [Image rotation]. ("90°" and "270°" may cause drop in processing performance of extension software) Note: All the streams of a camera to 15 fps in maximum.
installed | - | - | - | - | - | installed | - | Yes | - Select "0°(Off)" or "180°(Upside-down) for [Image rotation]. ("90°" and "270°" may cause drop in processing performance of extension software) | Yes | - Select "0°(Off)" or "180°(Upside-down) for [Image rotation]. ("90°" and "270°" may cause drop in processing performance of extension software) Note: All the streams of a camera to 15 fps in maximum.
installed | - | - | - | - | - | - | installed | No | Operation is out of guarantee due that the stream additional information of WV-XAE207W is not attached. | No | Operation is out of guarantee due that the stream additional information of WV-XAE207W is not attached.
- | installed | installed | - | - | - | - | - | Yes | - Select "0°(Off)" or "180°(Upside-down) for [Image rotation]. ("90° and "270°" are not supported.) [AI Privacy Guard] - The upper frame rate of the target stream for AI Privacy Guard will become 10 fps. | Yes | - Select "0°(Off)" or "180°(Upside-down) for [Image rotation]. ("90° and "270°" are not supported.) Note: Non-mask detection or Occonpacy detection installation restricts all the streams of a camera to 15 fps in maximum. [AI Privacy Guard] - The upper frame rate of the target stream for AI Privacy Guard will become 10 fps.
- | installed | - | installed | - | - | - | - | Yes | - Select "0°(Off)" or "180°(Upside-down) for [Image rotation]. ("90°" and "270°" may cause drop in processing performance of extension software) [AI Privacy Guard] - The upper frame rate of the target stream for AI Privacy Guard will become 10 fps. | Yes | - Select "0°(Off)" or "180°(Upside-down) for [Image rotation]. ("90°" and "270°" may cause drop in processing performance of extension software) Note: All the streams of a camera to 15 fps in maximum. [AI Privacy Guard] - The upper frame rate of the target stream for AI Privacy Guard will become 10 fps.
- | installed | - | - | installed | - | - | - | Yes | [AI Privacy Guard] - The upper frame rate of the target stream for AI Privacy Guard will become 10 fps. [Best shot] - When the image rotation setting is "90 °" or "270 °", use CGI to set the value of feat_switch to 0 (default value is 1). However, you will not be able to perform a matching search on the face matching confirmation screen of the i-PRO Configuration Tool. | Yes | Note: All the streams of a camera to 15 fps in maximum. [AI Privacy Guard] - The upper frame rate of the target stream for AI Privacy Guard will become 10 fps. - The upper frame rate limit of the target stream for AI Privacy Guard will be 7.5 fps in maximum when "90° or "270°" is selected for [Image rotation]. [Best shot] - When the image rotation setting is "90 °" or "270 °", use CGI to set the value of feat_switch to 0 (default value is 1). However, you will not be able to perform a matching search on the face matching confirmation screen of the i-PRO Configuration Tool.
- | installed | - | - | - | installed | - | - | Yes | [AI Privacy Guard] - The upper frame rate of the target stream for AI Privacy Guard will become 10 fps. | Yes | Note: All the streams of a camera to 15 fps in maximum. [AI Privacy Guard] - The upper frame rate of the target stream for AI Privacy Guard will become 10 fps. - The upper frame rate limit of the target stream for AI Privacy Guard will be 7.5 fps in maximum when "90° or "270°" is selected for [Image rotation].
- | installed | - | - | - | - | installed | - | Yes | [AI Privacy Guard] - The upper frame rate of the target stream for AI Privacy Guard will become 10 fps. | Yes | Note: All the streams of a camera to 15 fps in maximum. [AI Privacy Guard] - The upper frame rate of the target stream for AI Privacy Guard will become 10 fps. - The upper frame rate limit of the target stream for AI Privacy Guard will be 7.5 fps in maximum when "90° or "270°" is selected for [Image rotation].
- | installed | - | - | - | - | - | installed | Yes | - Select "0°(Off)" or "180°(Upside-down) for [Image rotation]. ("90° and "270°" are not supported.) [AI Privacy Guard] - The upper frame rate of the target stream for AI Privacy Guard will become 10 fps. | Yes | - Select "0°(Off)" or "180°(Upside-down) for [Image rotation]. ("90° and "270°" are not supported.) Note: All the streams of a camera to 15 fps in maximum. [AI Privacy Guard] - The upper frame rate of the target stream for AI Privacy Guard will become 10 fps.
- | - | installed | installed | - | - | - | - | Yes | - Select "0°(Off)" or "180°(Upside-down) for [Image rotation]. ("90° and "270°" are not supported.) | Yes | - Select "0°(Off)" or "180°(Upside-down) for [Image rotation]. ("90° and "270°" are not supported.) Note: Non-mask detection or Occonpacy detection installation restricts all the streams of a camera to 15 fps in maximum.
- | - | installed | - | installed | - | - | - | Yes | - Select "0°(Off)" or "180°(Upside-down) for [Image rotation]. ("90° and "270°" are not supported.) | Yes | - Select "0°(Off)" or "180°(Upside-down) for [Image rotation]. ("90° and "270°" are not supported.) Note: Non-mask detection or Occonpacy detection installation restricts all the streams of a camera to 15 fps in maximum.
- | - | installed | - | - | installed | - | - | Yes | - Select "0°(Off)" or "180°(Upside-down) for [Image rotation]. ("90° and "270°" are not supported.) | Yes | - Select "0°(Off)" or "180°(Upside-down) for [Image rotation]. ("90° and "270°" are not supported.) Note: Non-mask detection or Occonpacy detection installation restricts all the streams of a camera to 15 fps in maximum.
- | - | installed | - | - | - | installed | - | No | Operation is out of guarantee due to the difference in recommended mounting angle of camera | No | Operation is out of guarantee due to the difference in recommended mounting angle of camera
- | - | installed | - | - | - | - | installed | Yes | - Select "0°(Off)" or "180°(Upside-down) for [Image rotation]. ("90° and "270°" are not supported.) | Yes | - Select "0°(Off)" or "180°(Upside-down) for [Image rotation]. ("90° and "270°" are not supported.) Note: Non-mask detection or Occonpacy detection installation restricts all the streams of a camera to 15 fps in maximum.
- | - | - | installed | installed | - | - | - | No | Operation is out of guarantee (Not intended to be operated simultaneously) | No | Operation is out of guarantee (Not intended to be operated simultaneously)
- | - | - | installed | - | installed | - | - | Yes | - Select "0°(Off)" or "180°(Upside-down) for [Image rotation]. ("90°" and "270°" may cause drop in processing performance of extension software) | Yes | - Select "0°(Off)" or "180°(Upside-down) for [Image rotation]. ("90°" and "270°" may cause drop in processing performance of extension software) Note: All the streams of a camera to 15 fps in maximum.
- | - | - | installed | - | - | installed | - | No | Operation is out of guarantee due to the difference in recommended mounting angle of camera | No | Operation is out of guarantee due to the difference in recommended mounting angle of camera
- | - | - | installed | - | - | - | installed | Yes | - Select "0°(Off)" or "180°(Upside-down) for [Image rotation]. ("90° and "270°" are not supported.) | Yes | - Select "0°(Off)" or "180°(Upside-down) for [Image rotation]. ("90° and "270°" are not supported.) Note: All the streams of a camera to 15 fps in maximum.
- | - | - | - | installed | installed | - | - | Yes | [Best shot] - When the image rotation setting is "90 °" or "270 °", use CGI to set the value of feat_switch to 0 (default value is 1). However, you will not be able to perform a matching search on the face matching confirmation screen of the i-PRO Configuration Tool. | Yes | - Select "0°(Off)" or "180°(Upside-down) for [Image rotation]. ("90°" and "270°" may cause drop in processing performance of extension software) Note: All the streams of a camera to 15 fps in maximum.
- | - | - | - | installed | - | installed | - | No | Operation is out of guarantee due to the difference in recommended mounting angle of camera | No | Operation is out of guarantee due to the difference in recommended mounting angle of camera
- | - | - | - | installed | - | - | installed | Yes | - Select "0°(Off)" or "180°(Upside-down) for [Image rotation]. ("90° and "270°" are not supported.) | Yes | - Select "0°(Off)" or "180°(Upside-down) for [Image rotation]. ("90° and "270°" are not supported.) Note: All the streams of a camera to 15 fps in maximum.
- | - | - | - | - | installed | installed | - | Yes |  | Yes | - Select "0°(Off)" or "180°(Upside-down) for [Image rotation]. ("90°" and "270°" may cause drop in processing performance of extension software) Note: All the streams of a camera to 15 fps in maximum.
- | - | - | - | - | installed | - | installed | Yes | - Select "0°(Off)" or "180°(Upside-down) for [Image rotation]. ("90° and "270°" are not supported.) | Yes | - Select "0°(Off)" or "180°(Upside-down) for [Image rotation]. ("90° and "270°" are not supported.) Note: All the streams of a camera to 15 fps in maximum.
- | - | - | - | - | - | installed | installed | Yes | - Select "0°(Off)" or "180°(Upside-down) for [Image rotation]. ("90° and "270°" are not supported.) | Yes | - Select "0°(Off)" or "180°(Upside-down) for [Image rotation]. ("90° and "270°" are not supported.) Note: All the streams of a camera to 15 fps in maximum.
installed | installed | - | - | - | - | - | - |  |  | No | Operation is out of guarantee due to the restrictions on processing performance.
installed | installed | installed | - | - | - | - | - | Yes | - Select "0°(Off)" or "180°(Upside-down) for [Image rotation]. ("90° and "270°" are not supported.) [AI Privacy Guard] - The upper frame rate of the target stream for AI Privacy Guard will become 10 fps. | No | Operation is out of guarantee due to the restrictions on processing performance.
installed | installed | - | installed | - | - | - | - | No | Operation is out of guarantee due to the restrictions on processing performance. | No | Operation is out of guarantee due to the restrictions on processing performance.
installed | installed | - | - | installed | - | - | - | Yes | - The Image Capture size of stream (1) must be set to "2560x1440". ("3072x1728" cannot be used) [AI Privacy Guard] - The upper frame rate of the target stream for AI Privacy Guard will become 10 fps. [Best shot] - When the image rotation setting is "90 °" or "270 °", use CGI to set the value of feat_switch to 0 (default value is 1). However, you will not be able to perform a matching search on the face matching confirmation screen of the i-PRO Configuration Tool. | Yes | - Select "0°(Off)" or "180°(Upside-down) for [Image rotation]. ("90°" and "270°" may cause drop in processing performance of extension software) Note: All the streams of a camera to 15 fps in maximum. [AI Privacy Guard] - The upper frame rate of the target stream for AI Privacy Guard will become 10 fps. [Best shot] - Use CGI to set the value of feat_switch to 0 (default value is 1). However, you will not be able to perform a matching search on the face matching confirmation screen of the i-PRO Configuration Tool.
installed | installed | - | - | - | installed | - | - | Yes | - The Image Capture size of stream (1) must be set to "2560x1440". ("3072x1728" cannot be used) [AI Privacy Guard] - The upper frame rate of the target stream for AI Privacy Guard will become 10 fps. | Yes | - Select "0°(Off)" or "180°(Upside-down) for [Image rotation]. ("90°" and "270°" may cause drop in processing performance of extension software) Note: All the streams of a camera to 15 fps in maximum. [AI Privacy Guard] - The upper frame rate of the target stream for AI Privacy Guard will become 10 fps. [AIPeopleDetection] -Attribute extraction for bags and shoes must be set to "Off". ("On"cannot be used)
installed | installed | - | - | - | - | installed | - | Yes | - The Image Capture size of stream (1) must be set to "2560x1440". ("3072x1728" cannot be used) '- Select "0°(Off)" or "180°(Upside-down) for [Image rotation]. ("90°" and "270°" may cause drop in processing performance of extension software) [AI Privacy Guard] - The upper frame rate of the target stream for AI Privacy Guard will become 10 fps. | Yes | - Select "0°(Off)" or "180°(Upside-down) for [Image rotation]. ("90°" and "270°" may cause drop in processing performance of extension software) Note: All the streams of a camera to 15 fps in maximum. [AI Privacy Guard] - The upper frame rate of the target stream for AI Privacy Guard will become 10 fps.
installed | installed | - | - | - | - | - | installed | No | Operation is out of guarantee due that the stream additional information of WV-XAE207W is not attached. | No | Operation is out of guarantee due that the stream additional information of WV-XAE207W is not attached.
installed | - | installed | installed | - | - | - | - | No | Operation is out of guarantee due to the restrictions on processing performance. | No | Operation is out of guarantee due to the restrictions on processing performance.
installed | - | installed | - | installed | - | - | - | No | Operation is out of guarantee due to the restrictions on processing performance. | No | Operation is out of guarantee due to the restrictions on processing performance.
installed | - | installed | - | - | installed | - | - | No | Operation is out of guarantee due to the restrictions on processing performance. | No | Operation is out of guarantee due to the restrictions on processing performance.
installed | - | installed | - | - | - | installed | - | No | Operation is out of guarantee due to the difference in recommended mounting angle of camera | No | Operation is out of guarantee due to the difference in recommended mounting angle of camera
installed | - | installed | - | - | - | - | installed | No | Operation is out of guarantee due to the restrictions on processing performance. | No | Operation is out of guarantee due to the restrictions on processing performance.
installed | - | - | installed | installed | - | - | - | No | Operation is out of guarantee (Not intended to be operated simultaneously) | No | Operation is out of guarantee (Not intended to be operated simultaneously)
installed | - | - | installed | - | installed | - | - | No | Operation is out of guarantee due to the restrictions on processing performance. | No | Operation is out of guarantee due to the restrictions on processing performance.
installed | - | - | installed | - | - | installed | - | No | Operation is out of guarantee due to the difference in recommended mounting angle of camera | No | Operation is out of guarantee due to the difference in recommended mounting angle of camera
installed | - | - | installed | - | - | - | installed | No | Operation is out of guarantee due to the camera specifications. | No | Operation is out of guarantee due to the camera specifications.
installed | - | - | - | installed | installed | - | - | Yes | - The Image Capture size of stream (1) must be set to "2560x1440". ("3072x1728" cannot be used) [Best shot] '- Select "0°(Off)" or "180°(Upside-down) for [Image rotation]. ("90°" and "270°" may cause drop in processing performance of extension software) | Yes | - Select "0°(Off)" or "180°(Upside-down) for [Image rotation]. ("90°" and "270°" may cause drop in processing performance of extension software) Note: All the streams of a camera to 15 fps in maximum. [Best shot] - Use CGI to set the value of feat_switch to 0 (default value is 1). However, you will not be able to perform a matching search on the face matching confirmation screen of the i-PRO Configuration Tool. [AIPeopleDetection] -Attribute extraction for bags and shoes must be set to "Off". ("On"cannot be used)
installed | - | - | - | installed | - | installed | - | No | Operation is out of guarantee due to the difference in recommended mounting angle of camera | No | Operation is out of guarantee due to the difference in recommended mounting angle of camera
installed | - | - | - | installed | - | - | installed | No | Operation is out of guarantee due to the restrictions on processing performance. | No | Operation is out of guarantee due to the restrictions on processing performance.
installed | - | - | - | - | installed | installed | - | Yes | - The Image Capture size of stream (1) must be set to "2560x1440". ("3072x1728" cannot be used) '- Select "0°(Off)" or "180°(Upside-down) for [Image rotation]. ("90°" and "270°" may cause drop in processing performance of extension software) | Yes | - Select "0°(Off)" or "180°(Upside-down) for [Image rotation]. ("90°" and "270°" may cause drop in processing performance of extension software) Note: All the streams of a camera to 15 fps in maximum. [Vehicle best shot] ・When more than 20 detection targets (people or vehicles) are captured, i-PRO Configuration Tool may not display detection frames on vehicles.
installed | - | - | - | - | installed | - | installed | No | Operation is out of guarantee due to the restrictions on processing performance. | No | Operation is out of guarantee due to the restrictions on processing performance.
installed | - | - | - | - | - | installed | installed | No | Operation is out of guarantee due to the restrictions on processing performance. | No | Operation is out of guarantee due to the restrictions on processing performance.
- | installed | installed | installed | - | - | - | - | No | Operation is out of guarantee due to the restrictions on processing performance. | No | Operation is out of guarantee due to the restrictions on processing performance.
- | installed | installed | - | installed | - | - | - | No | Operation is out of guarantee due to the restrictions on processing performance. | No | Operation is out of guarantee due to the restrictions on processing performance.
- | installed | installed | - | - | installed | - | - | No | Operation is out of guarantee due to the restrictions on processing performance. | No | Operation is out of guarantee due to the restrictions on processing performance.
- | installed | installed | - | - | - | installed | - | No | Operation is out of guarantee due to the difference in recommended mounting angle of camera | No | Operation is out of guarantee due to the difference in recommended mounting angle of camera
- | installed | installed | - | - | - | - | installed | Yes | - Select "0°(Off)" or "180°(Upside-down) for [Image rotation]. ("90° and "270°" are not supported.) [AI Privacy Guard] - The upper frame rate of the target stream for AI Privacy Guard will become 10 fps. | Yes | - Select "0°(Off)" or "180°(Upside-down) for [Image rotation]. ("90° and "270°" are not supported.) Note: Non-mask detection or Occonpacy detection installation restricts all the streams of a camera to 15 fps in maximum. [AI Privacy Guard] - The upper frame rate of the target stream for AI Privacy Guard will become 10 fps.
- | installed | - | installed | installed | - | - | - | No | Operation is out of guarantee (Not intended to be operated simultaneously) | No | Operation is out of guarantee (Not intended to be operated simultaneously)
- | installed | - | installed | - | installed | - | - | Yes | - Select "0°(Off)" or "180°(Upside-down) for [Image rotation]. ("90°" and "270°" may cause drop in processing performance of extension software) [AI Privacy Guard] - The upper frame rate of the target stream for AI Privacy Guard will become 10 fps. | No | Operation is out of guarantee due to the restrictions on processing performance.
- | installed | - | installed | - | - | installed | - | No | Operation is out of guarantee due to the difference in recommended mounting angle of camera | No | Operation is out of guarantee due to the difference in recommended mounting angle of camera
- | installed | - | installed | - | - | - | installed | Yes | - Select "0°(Off)" or "180°(Upside-down) for [Image rotation]. ("90° and "270°" are not supported.) [AI Privacy Guard] - The upper frame rate of the target stream for AI Privacy Guard will become 10 fps. | Yes | - Select "0°(Off)" or "180°(Upside-down) for [Image rotation]. ("90° and "270°" are not supported.) Note: All the streams of a camera to 15 fps in maximum. [AI Privacy Guard] - The upper frame rate of the target stream for AI Privacy Guard will become 10 fps.
- | installed | - | - | installed | installed | - | - | Yes | - Select "0°(Off)" or "180°(Upside-down) for [Image rotation]. ("90°" and "270°" may cause drop in processing performance of extension software) [AI Privacy Guard] - The upper frame rate of the target stream for AI Privacy Guard will become 10 fps. | Yes | - Select "0°(Off)" or "180°(Upside-down) for [Image rotation]. ("90°" and "270°" may cause drop in processing performance of extension software) Note: All the streams of a camera to 15 fps in maximum. [AI Privacy Guard] - The upper frame rate of the target stream for AI Privacy Guard will become 10 fps. [Best shot] - Use CGI to set the value of feat_switch to 0 (default value is 1). However, you will not be able to perform a matching search on the face matching confirmation screen of the i-PRO Configuration Tool.
- | installed | - | - | installed | - | installed | - | No | Operation is out of guarantee due to the difference in recommended mounting angle of camera | No | Operation is out of guarantee due to the difference in recommended mounting angle of camera
- | installed | - | - | installed | - | - | installed | Yes | - Select "0°(Off)" or "180°(Upside-down) for [Image rotation]. ("90° and "270°" are not supported.) [AI Privacy Guard] - The upper frame rate of the target stream for AI Privacy Guard will become 10 fps. | Yes | - Select "0°(Off)" or "180°(Upside-down) for [Image rotation]. ("90° and "270°" are not supported.) Note: All the streams of a camera to 15 fps in maximum. [AI Privacy Guard] - The upper frame rate of the target stream for AI Privacy Guard will become 10 fps.
- | installed | - | - | - | installed | installed | - | Yes | - Select "0°(Off)" or "180°(Upside-down) for [Image rotation]. ("90°" and "270°" may cause drop in processing performance of extension software) [AI Privacy Guard] - The upper frame rate of the target stream for AI Privacy Guard will become 10 fps. | Yes | - Select "0°(Off)" or "180°(Upside-down) for [Image rotation]. ("90°" and "270°" may cause drop in processing performance of extension software) Note: All the streams of a camera to 15 fps in maximum. [AI Privacy Guard] - The upper frame rate of the target stream for AI Privacy Guard will become 10 fps.
- | installed | - | - | - | installed | - | installed | Yes | - Select "0°(Off)" or "180°(Upside-down) for [Image rotation]. ("90° and "270°" are not supported.) [AI Privacy Guard] - The upper frame rate of the target stream for AI Privacy Guard will become 10 fps. | Yes | - Select "0°(Off)" or "180°(Upside-down) for [Image rotation]. ("90° and "270°" are not supported.) Note: All the streams of a camera to 15 fps in maximum. [AI Privacy Guard] - The upper frame rate of the target stream for AI Privacy Guard will become 10 fps.
- | installed | - | - | - | - | installed | installed | Yes | - Select "0°(Off)" or "180°(Upside-down) for [Image rotation]. ("90° and "270°" are not supported.) [AI Privacy Guard] - The upper frame rate of the target stream for AI Privacy Guard will become 10 fps. | Yes | - Select "0°(Off)" or "180°(Upside-down) for [Image rotation]. ("90° and "270°" are not supported.) Note: All the streams of a camera to 15 fps in maximum. [AI Privacy Guard] - The upper frame rate of the target stream for AI Privacy Guard will become 10 fps.
- | - | installed | installed | installed | - | - | - | No | Operation is out of guarantee (Not intended to be operated simultaneously) | No | Operation is out of guarantee (Not intended to be operated simultaneously)
- | - | installed | installed | - | installed | - | - | No | Operation is out of guarantee due to the restrictions on processing performance. | No | Operation is out of guarantee due to the restrictions on processing performance.
- | - | installed | installed | - | - | installed | - | No | Operation is out of guarantee due to the difference in recommended mounting angle of camera | No | Operation is out of guarantee due to the difference in recommended mounting angle of camera
- | - | installed | installed | - | - | - | installed | Yes | - Select "0°(Off)" or "180°(Upside-down) for [Image rotation]. ("90° and "270°" are not supported.) | Yes | - Select "0°(Off)" or "180°(Upside-down) for [Image rotation]. ("90° and "270°" are not supported.) Note: Non-mask detection or Occonpacy detection installation restricts all the streams of a camera to 15 fps in maximum.
- | - | installed | - | installed | installed | - | - | Yes | - Select "0°(Off)" or "180°(Upside-down) for [Image rotation]. ("90° and "270°" are not supported.) | Yes | - Select "0°(Off)" or "180°(Upside-down) for [Image rotation]. ("90° and "270°" are not supported.) Note: Non-mask detection or Occonpacy detection installation restricts all the streams of a camera to 15 fps in maximum. [Best shot] - Use CGI to set the value of feat_switch to 0 (default value is 1). However, you will not be able to perform a matching search on the face matching confirmation screen of the i-PRO Configuration Tool.
- | - | installed | - | installed | - | installed | - | No | Operation is out of guarantee due to the difference in recommended mounting angle of camera | No | Operation is out of guarantee due to the difference in recommended mounting angle of camera
- | - | installed | - | installed | - | - | installed | Yes | - Select "0°(Off)" or "180°(Upside-down) for [Image rotation]. ("90° and "270°" are not supported.) | Yes | - Select "0°(Off)" or "180°(Upside-down) for [Image rotation]. ("90° and "270°" are not supported.) Note: Non-mask detection or Occonpacy detection installation restricts all the streams of a camera to 15 fps in maximum.
- | - | installed | - | - | installed | installed | - | No | Operation is out of guarantee due to the difference in recommended mounting angle of camera | No | Operation is out of guarantee due to the difference in recommended mounting angle of camera
- | - | installed | - | - | installed | - | installed | Yes | - Select "0°(Off)" or "180°(Upside-down) for [Image rotation]. ("90° and "270°" are not supported.) | Yes | - Select "0°(Off)" or "180°(Upside-down) for [Image rotation]. ("90° and "270°" are not supported.) Note: Non-mask detection or Occonpacy detection installation restricts all the streams of a camera to 15 fps in maximum.
- | - | installed | - | - | - | installed | installed | No | Operation is out of guarantee due to the difference in recommended mounting angle of camera | No | Operation is out of guarantee due to the difference in recommended mounting angle of camera
- | - | - | installed | installed | installed | - | - | No | Operation is out of guarantee (Not intended to be operated simultaneously) | No | Operation is out of guarantee (Not intended to be operated simultaneously)
- | - | - | installed | installed | - | installed | - | No | Operation is out of guarantee (Not intended to be operated simultaneously) | No | Operation is out of guarantee (Not intended to be operated simultaneously)
- | - | - | installed | installed | - | - | installed | No | Operation is out of guarantee (Not intended to be operated simultaneously) | No | Operation is out of guarantee (Not intended to be operated simultaneously)
- | - | - | installed | - | installed | installed | - | No | Operation is out of guarantee due to the difference in recommended mounting angle of camera | No | Operation is out of guarantee due to the difference in recommended mounting angle of camera
- | - | - | installed | - | installed | - | installed | Yes | - Select "0°(Off)" or "180°(Upside-down) for [Image rotation]. ("90° and "270°" are not supported.) | Yes | - Select "0°(Off)" or "180°(Upside-down) for [Image rotation]. ("90° and "270°" are not supported.) Note: All the streams of a camera to 15 fps in maximum.
- | - | - | installed | - | - | installed | installed | No | Operation is out of guarantee due to the difference in recommended mounting angle of camera | No | Operation is out of guarantee due to the difference in recommended mounting angle of camera
- | - | - | - | installed | installed | installed | - | No | Operation is out of guarantee due to the difference in recommended mounting angle of camera | No | Operation is out of guarantee due to the difference in recommended mounting angle of camera
- | - | - | - | installed | installed | - | installed | Yes | - Select "0°(Off)" or "180°(Upside-down) for [Image rotation]. ("90° and "270°" are not supported.) | Yes | - Select "0°(Off)" or "180°(Upside-down) for [Image rotation]. ("90° and "270°" are not supported.) Note: All the streams of a camera to 15 fps in maximum.
- | - | - | - | installed | - | installed | installed | No | Operation is out of guarantee due to the difference in recommended mounting angle of camera | No | Operation is out of guarantee due to the difference in recommended mounting angle of camera
- | - | - | - | installed | - | installed | installed | Yes | - Select "0°(Off)" or "180°(Upside-down) for [Image rotation]. ("90° and "270°" are not supported.) | Yes | - Select "0°(Off)" or "180°(Upside-down) for [Image rotation]. ("90° and "270°" are not supported.) Note: All the streams of a camera to 15 fps in maximum.
- | - | - | - | - | installed | installed | installed | Yes | - Select "0°(Off)" or "180°(Upside-down) for [Image rotation]. ("90° and "270°" are not supported.) | Yes | - Select "0°(Off)" or "180°(Upside-down) for [Image rotation]. ("90° and "270°" are not supported.) Note: All the streams of a camera to 15 fps in maximum.

## Multiple - mini (AI)
Notes on Installing Multiple Extension Software (WV-XAExxx series) on i-PRO mini Network Camera with AI engine
Up to 3 extension software applications can be installed on an i-PRO mini Network Camera with AI engine.
Refer to the below table for the combinations of applications which can be installed at the same time. | [7 empty] | 2022-09-27
“Concurrent operation = Yes” -> Concurrent operation is possible. Note that there are restrictions as described in the below table.
“Concurrent operation = No” -> Concurrent operation is NOT possible (Although simultaneous installation is possible, the performance is not guaranteed.)
The table below lists the restrictions when using the extension software alone, when using two at the same time, and when using three at the same time.
|  | Extension Software Status | [5 empty] | i-PRO mini
WV-XAE200W (AI-VMD) | WV-XAE201W (AI Privacy Guard) | WV-XAE203W (AI Non-Mask Detection) *Only sold in certain areas | AIFaceDetection | AIPeopleDetection | AIVehicleDetection | WV-XAE207W (AI Occupancy Detection) *Only sold in certain areas | Concurrent operation | Restrictions/ Remarks
installed | - | - | - | - | - | - | Yes
- | installed | - | - | - | - | - | Yes | - When AI Privacy Guard is enabled, the upper frame rate limit of all streams becomes 10 fps.
- | - | installed | - | - | - | - | Yes | - Select "0°(Off)" or "180°(Upside-down) for [Image rotation]. ("90° and "270°" are not supported.)
- | - | - | installed | - | - | - | Yes
- | - | - | - | installed | - | - | Yes
- | - | - | - | - | installed | - | Yes
- | - | - | - | - | - | installed | Yes | - Select "0°(Off)" or "180°(Upside-down) for [Image rotation]. ("90° and "270°" are not supported.)
installed | installed | - | - | - | - | - | Yes | - When AI Privacy Guard is enabled, the upper frame rate limit of all streams becomes 10 fps. [AI Privacy Guard] - The upper frame rate of the target stream for AI Privacy Guard will become 5 fps.
installed | - | installed | - | - | - | - | Yes | - Select "0°(Off)" or "180°(Upside-down) for [Image rotation]. ("90° and "270°" are not supported.)
installed | - | - | installed | - | - | - | Yes | - Select "0°(Off)" or "180°(Upside-down) for [Image rotation]. ("90°" and "270°" may cause drop in processing performance of extension software)
installed | - | - | - | installed | - | - | Yes | - Select "0°(Off)" or "180°(Upside-down) for [Image rotation]. ("90°" and "270°" may cause drop in processing performance of extension software)
installed | - | - | - | - | installed | - | Yes | - Select "0°(Off)" or "180°(Upside-down) for [Image rotation]. ("90°" and "270°" may cause drop in processing performance of extension software)
installed | - | - | - | - | - | installed | No | Operation is out of guarantee due that the stream additional information of WV-XAE207W is not attached.
- | installed | installed | - | - | - | - | Yes | - Select "0°(Off)" or "180°(Upside-down) for [Image rotation]. ("90° and "270°" are not supported.) - When AI Privacy Guard is enabled, the upper frame rate limit of all streams becomes 10 fps. [AI Privacy Guard] - The upper frame rate of the target stream for AI Privacy Guard will become 5 fps.
- | installed | - | installed | - | - | - | Yes | - Select "0°(Off)" or "180°(Upside-down) for [Image rotation]. ("90°" and "270°" may cause drop in processing performance of extension software) - When AI Privacy Guard is enabled, the upper frame rate limit of all streams becomes 10 fps. [AI Privacy Guard] - The upper frame rate of the target stream for AI Privacy Guard will become 5 fps.
- | installed | - | - | installed | - | - | Yes | - When AI Privacy Guard is enabled, the upper frame rate limit of all streams becomes 10 fps. [AI Privacy Guard] - The upper frame rate of the target stream for AI Privacy Guard will become 5 fps.
- | installed | - | - | - | installed | - | Yes | - When AI Privacy Guard is enabled, the upper frame rate limit of all streams becomes 10 fps. [AI Privacy Guard] - The upper frame rate of the target stream for AI Privacy Guard will become 5 fps.
- | installed | - | - | - | - | installed | Yes | - Select "0°(Off)" or "180°(Upside-down) for [Image rotation]. ("90° and "270°" are not supported.) - When AI Privacy Guard is enabled, the upper frame rate limit of all streams becomes 10 fps. [AI Privacy Guard] - The upper frame rate of the target stream for AI Privacy Guard will become 5 fps.
- | - | installed | installed | - | - | - | Yes | - Select "0°(Off)" or "180°(Upside-down) for [Image rotation]. ("90° and "270°" are not supported.)
- | - | installed | - | installed | - | - | Yes | - Select "0°(Off)" or "180°(Upside-down) for [Image rotation]. ("90° and "270°" are not supported.)
- | - | installed | - | - | installed | - | No | Operation is out of guarantee due to the difference in recommended mounting angle of camera
- | - | installed | - | - | - | installed | Yes | - Select "0°(Off)" or "180°(Upside-down) for [Image rotation]. ("90° and "270°" are not supported.)
- | - | - | installed | installed | - | - | Yes | - Select "0°(Off)" or "180°(Upside-down) for [Image rotation]. ("90°" and "270°" may cause drop in processing performance of extension software)
- | - | - | installed | - | installed | - | No | Operation is out of guarantee due to the difference in recommended mounting angle of camera
- | - | - | installed | - | - | installed | Yes | - Select "0°(Off)" or "180°(Upside-down) for [Image rotation]. ("90° and "270°" are not supported.)
- | - | - | - | installed | installed | - | Yes
- | - | - | - | installed | - | installed | Yes | - Select "0°(Off)" or "180°(Upside-down) for [Image rotation]. ("90° and "270°" are not supported.)
- | - | - | - | - | installed | installed | Yes | - Select "0°(Off)" or "180°(Upside-down) for [Image rotation]. ("90° and "270°" are not supported.)
installed | installed | installed | - | - | - | - | Yes | - Select "0°(Off)" or "180°(Upside-down) for [Image rotation]. ("90° and "270°" are not supported.) - When AI Privacy Guard is enabled, the upper frame rate limit of all streams becomes 10 fps. [AI Privacy Guard] - The upper frame rate of the target stream for AI Privacy Guard will become 5 fps.
installed | installed | - | installed | - | - | - | Yes | - Select "0°(Off)" or "180°(Upside-down) for [Image rotation]. ("90°" and "270°" may cause drop in processing performance of extension software) - When AI Privacy Guard is enabled, the upper frame rate limit of all streams becomes 10 fps. [AI Privacy Guard] - The upper frame rate of the target stream for AI Privacy Guard will become 5 fps.
installed | installed | - | - | installed | - | - | Yes | - Select "0°(Off)" or "180°(Upside-down) for [Image rotation]. ("90°" and "270°" may cause drop in processing performance of extension software) - When AI Privacy Guard is enabled, the upper frame rate limit of all streams becomes 10 fps. [AI Privacy Guard] - The upper frame rate of the target stream for AI Privacy Guard will become 5 fps.
installed | installed | - | - | - | installed | - | Yes | - Select "0°(Off)" or "180°(Upside-down) for [Image rotation]. ("90°" and "270°" may cause drop in processing performance of extension software) - When AI Privacy Guard is enabled, the upper frame rate limit of all streams becomes 10 fps. [AI Privacy Guard] - The upper frame rate of the target stream for AI Privacy Guard will become 5 fps.
installed | installed | - | - | - | - | installed | No | Operation is out of guarantee due to the restrictions on processing performance.
installed | - | installed | installed | - | - | - | Yes | - Select "0°(Off)" or "180°(Upside-down) for [Image rotation]. ("90° and "270°" are not supported.)
installed | - | installed | - | installed | - | - | Yes | - Select "0°(Off)" or "180°(Upside-down) for [Image rotation]. ("90° and "270°" are not supported.)
installed | - | installed | - | - | installed | - | No | Operation is out of guarantee due to the difference in recommended mounting angle of camera
installed | - | installed | - | - | - | installed | No | Operation is out of guarantee due to the restrictions on processing performance.
installed | - | - | installed | installed | - | - | Yes | '- Select "0°(Off)" or "180°(Upside-down) for [Image rotation]. ("90°" and "270°" may cause drop in processing performance of extension software)
installed | - | - | installed | - | installed | - | No | Operation is out of guarantee due to the difference in recommended mounting angle of camera
installed | - | - | installed | - | - | installed | No | Operation is out of guarantee due to the camera specifications.
installed | - | - | - | installed | installed | - | Yes | - Select "0°(Off)" or "180°(Upside-down) for [Image rotation]. ("90°" and "270°" may cause drop in processing performance of extension software) Note: All the streams of a camera to 15 fps in maximum. [Vehicle best shot] ・When more than 20 detection targets (people or vehicles) are captured, i-PRO Configuration Tool may not display detection frames on vehicles.
installed | - | - | - | installed | - | installed | No | Operation is out of guarantee due to the restrictions on processing performance.
installed | - | - | - | - | installed | installed | No | Operation is out of guarantee due to the restrictions on processing performance.
- | installed | installed | installed | - | - | - | Yes | - Select "0°(Off)" or "180°(Upside-down) for [Image rotation]. ("90° and "270°" are not supported.) - When AI Privacy Guard is enabled, the upper frame rate limit of all streams becomes 10 fps. [AI Privacy Guard] - The upper frame rate of the target stream for AI Privacy Guard will become 5 fps.
- | installed | installed | - | installed | - | - | Yes | - Select "0°(Off)" or "180°(Upside-down) for [Image rotation]. ("90° and "270°" are not supported.) - When AI Privacy Guard is enabled, the upper frame rate limit of all streams becomes 10 fps. [AI Privacy Guard] - The upper frame rate of the target stream for AI Privacy Guard will become 5 fps.
- | installed | installed | - | - | installed | - | No | Operation is out of guarantee due to the difference in recommended mounting angle of camera
- | installed | installed | - | - | - | installed | Yes | - Select "0°(Off)" or "180°(Upside-down) for [Image rotation]. ("90° and "270°" are not supported.) - When AI Privacy Guard is enabled, the upper frame rate limit of all streams becomes 10 fps. [AI Privacy Guard] - The upper frame rate of the target stream for AI Privacy Guard will become 5 fps.
- | installed | - | installed | installed | - | - | Yes | - When AI Privacy Guard is enabled, the upper frame rate limit of all streams becomes 10 fps. [AI Privacy Guard] - The upper frame rate of the target stream for AI Privacy Guard will become 5 fps.
- | installed | - | installed | - | installed | - | No | Operation is out of guarantee due to the difference in recommended mounting angle of camera
- | installed | - | installed | - | - | installed | Yes | - Select "0°(Off)" or "180°(Upside-down) for [Image rotation]. ("90° and "270°" are not supported.) - When AI Privacy Guard is enabled, the upper frame rate limit of all streams becomes 10 fps. [AI Privacy Guard] - The upper frame rate of the target stream for AI Privacy Guard will become 5 fps.
- | installed | - | - | installed | installed | - | Yes | - When AI Privacy Guard is enabled, the upper frame rate limit of all streams becomes 10 fps. [AI Privacy Guard] - The upper frame rate of the target stream for AI Privacy Guard will become 5 fps.
- | installed | - | - | installed | - | installed | Yes | - Select "0°(Off)" or "180°(Upside-down) for [Image rotation]. ("90° and "270°" are not supported.) - When AI Privacy Guard is enabled, the upper frame rate limit of all streams becomes 10 fps. [AI Privacy Guard] - The upper frame rate of the target stream for AI Privacy Guard will become 5 fps.
- | installed | - | - | - | installed | installed | Yes | - Select "0°(Off)" or "180°(Upside-down) for [Image rotation]. ("90° and "270°" are not supported.) - When AI Privacy Guard is enabled, the upper frame rate limit of all streams becomes 10 fps. [AI Privacy Guard] - The upper frame rate of the target stream for AI Privacy Guard will become 5 fps.
- | - | installed | installed | installed | - | - | No | Operation is out of guarantee due to the restrictions on processing performance.
- | - | installed | installed | - | installed | - | No | Operation is out of guarantee due to the difference in recommended mounting angle of camera
- | - | installed | installed | - | - | installed | Yes | - Select "0°(Off)" or "180°(Upside-down) for [Image rotation]. ("90° and "270°" are not supported.)
- | - | installed | - | installed | installed | - | No | Operation is out of guarantee due to the difference in recommended mounting angle of camera
- | - | installed | - | installed | - | installed | Yes | - Select "0°(Off)" or "180°(Upside-down) for [Image rotation]. ("90° and "270°" are not supported.)
- | - | installed | - | - | installed | installed | No | Operation is out of guarantee due to the difference in recommended mounting angle of camera
- | - | - | installed | installed | installed | - | No | Operation is out of guarantee due to the difference in recommended mounting angle of camera
- | - | - | installed | installed | - | installed | Yes | - Select "0°(Off)" or "180°(Upside-down) for [Image rotation]. ("90° and "270°" are not supported.)
- | - | - | installed | - | installed | installed | No | Operation is out of guarantee due to the difference in recommended mounting angle of camera
- | - | - | - | installed | installed | installed | Yes | - Select "0°(Off)" or "180°(Upside-down) for [Image rotation]. ("90° and "270°" are not supported.)

## Multiple - S-Hi-Res Series (AI)
Notes on Installing Multiple Extension Software (WV-XAExxx series) on S series High Resolution i-PRO Network Camera with AI engine
Up to 3 extension software applications can be installed on an i-PRO Network Camera with AI engine.
Refer to the below table for the combinations of applications which can be installed at the same time. | [14 empty] | 2022-09-27
“Concurrent operation = Yes” -> Concurrent operation is possible. Note that there are restrictions as described in the below table.
“Concurrent operation = No” -> Concurrent operation is NOT possible (Although simultaneous installation is possible, the performance is not guaranteed.)
The table below lists the restrictions when using the extension software alone, when using two at the same time, and when using three at the same time.
|  | Extension Software Status | [8 empty] | Full HD, HD WV-S2136*, WV-S2236L, WV-S2536L*, WV-S1136, WV-S1536* |  | 5MP models |  | 4K/6MP models
WV-XAE200W (AI-VMD) | WV-XAE201W (AI Privacy Guard) | WV-XAE203W (AI Non-Mask Detection) *Only sold in certain areas | AIFaceDetection | AIPeopleDetection | AIVehicleDetection | WV-XAE207W (AI Occupancy Detection) *Only sold in certain areas | AI-VMD/AI People Counting for 360-degree fisheye | AI Privacy Guard for 360-degree fisheye | 列1 | Concurrent operation | Restrictions/ Remarks | Concurrent operation | Restrictions/ Remarks | Concurrent operation | Restrictions/ Remarks
installed | - | - | - | - | - | - | #REF! | #REF! |  | Yes |  | Yes |  | Yes | - When using AI-VMD, tthe upper frame rate limit of all streams becomes 15 fps.
- | installed | - | - | - | - | - | #REF! | #REF! |  | Yes |  | Yes | [AI Privacy Guard] - The upper frame rate of the target stream for AI Privacy Guard will become 15 fps. | Yes | - When AI Privacy Guard is enabled, the upper frame rate limit of all streams becomes 15 fps. [AI Privacy Guard] - The upper frame rate limit of the target stream for AI Privacy Guard will be 7.5 fps in maximum when "90° or "270°" is selected for [Image rotation].
- | - | installed | - | - | - | - | #REF! | #REF! |  | Yes | - Select "0°(Off)" or "180°(Upside-down) for [Image rotation]. ("90° and "270°" are not supported.) | Yes | - Select "0°(Off)" or "180°(Upside-down) for [Image rotation]. ("90° and "270°" are not supported.) | Yes | - Select "0°(Off)" or "180°(Upside-down) for [Image rotation]. ("90° and "270°" are not supported.) Note: Non-mask detection or Occonpacy detection installation restricts all the streams of a camera to 15 fps in maximum.
- | - | - | installed | - | - | - | #REF! | #REF! |  | Yes |  | Yes |  | Yes | Note: All the streams of a camera to 15 fps in maximum.
- | - | - | - | installed | - | - | #REF! | #REF! |  | Yes |  | Yes |  | Yes | Note: All the streams of a camera to 15 fps in maximum.
- | - | - | - | - | installed | - | #REF! | #REF! |  | Yes |  | Yes |  | Yes | Note: All the streams of a camera to 15 fps in maximum.
- | - | - | - | - | - | installed | #REF! | #REF! |  | Yes | - Select "0°(Off)" or "180°(Upside-down) for [Image rotation]. ("90° and "270°" are not supported.) | Yes | - Select "0°(Off)" or "180°(Upside-down) for [Image rotation]. ("90° and "270°" are not supported.) | Yes | - Select "0°(Off)" or "180°(Upside-down) for [Image rotation]. ("90° and "270°" are not supported.) Note: All the streams of a camera to 15 fps in maximum.
installed | installed | - | - | - | - | - | #REF! | #REF! |  | Yes | [AI Privacy Guard] - The upper frame rate of the target stream for AI Privacy Guard will become 10 fps. | Yes | [AI Privacy Guard] - The upper frame rate of the target stream for AI Privacy Guard will become 10 fps. | Yes | [AI Privacy Guard] When using AI-VMD / when AI Privacy Guard is enabled, the upper frame rate limit of all streams becomes 15 fps.
installed | - | installed | - | - | - | - | #REF! | #REF! |  | Yes | - Select "0°(Off)" or "180°(Upside-down) for [Image rotation]. ("90° and "270°" are not supported.) | Yes | - Select "0°(Off)" or "180°(Upside-down) for [Image rotation]. ("90° and "270°" are not supported.) | Yes | - Select "0°(Off)" or "180°(Upside-down) for [Image rotation]. ("90° and "270°" are not supported.) Note: AI-VMD installation restricts all the streams of a camera to 15 fps in maximum.
installed | - | - | installed | - | - | - | #REF! | #REF! |  | Yes | - Select "0°(Off)" or "180°(Upside-down) for [Image rotation]. ("90°" and "270°" may cause drop in processing performance of extension software) | Yes | - Select "0°(Off)" or "180°(Upside-down) for [Image rotation]. ("90°" and "270°" may cause drop in processing performance of extension software) | Yes | - Select "0°(Off)" or "180°(Upside-down) for [Image rotation]. ("90°" and "270°" may cause drop in processing performance of extension software) Note: All the streams of a camera to 15 fps in maximum.
installed | - | - | - | installed | - | - | #REF! | #REF! |  | Yes | - Select "0°(Off)" or "180°(Upside-down) for [Image rotation]. ("90°" and "270°" may cause drop in processing performance of extension software) | Yes | - Select "0°(Off)" or "180°(Upside-down) for [Image rotation]. ("90°" and "270°" may cause drop in processing performance of extension software) | Yes | - Select "0°(Off)" or "180°(Upside-down) for [Image rotation]. ("90°" and "270°" may cause drop in processing performance of extension software) Note: All the streams of a camera to 15 fps in maximum.
installed | - | - | - | - | installed | - | #REF! | #REF! |  | Yes | - Select "0°(Off)" or "180°(Upside-down) for [Image rotation]. ("90°" and "270°" may cause drop in processing performance of extension software) | Yes | - Select "0°(Off)" or "180°(Upside-down) for [Image rotation]. ("90°" and "270°" may cause drop in processing performance of extension software) | Yes | - Select "0°(Off)" or "180°(Upside-down) for [Image rotation]. ("90°" and "270°" may cause drop in processing performance of extension software) Note: All the streams of a camera to 15 fps in maximum.
installed | - | - | - | - | - | installed | #REF! | #REF! |  | No | Operation is out of guarantee due that the stream additional information of WV-XAE207W is not attached. | No | Operation is out of guarantee due that the stream additional information of WV-XAE207W is not attached. | No | Operation is out of guarantee due that the stream additional information of WV-XAE207W is not attached.
- | installed | installed | - | - | - | - | #REF! | #REF! |  | Yes | - Select "0°(Off)" or "180°(Upside-down) for [Image rotation]. ("90° and "270°" are not supported.) [AI Privacy Guard] - The upper frame rate of the target stream for AI Privacy Guard will become 10 fps. | Yes | - Select "0°(Off)" or "180°(Upside-down) for [Image rotation]. ("90° and "270°" are not supported.) [AI Privacy Guard] - The upper frame rate of the target stream for AI Privacy Guard will become 10 fps. | Yes | - Select "0°(Off)" or "180°(Upside-down) for [Image rotation]. ("90° and "270°" are not supported.) Note: Non-mask detection or Occonpacy detection installation restricts all the streams of a camera to 15 fps in maximum. [AI Privacy Guard] - The upper frame rate of the target stream for AI Privacy Guard will become 10 fps.
- | installed | - | installed | - | - | - | #REF! | #REF! |  | Yes | - Select "0°(Off)" or "180°(Upside-down) for [Image rotation]. ("90°" and "270°" may cause drop in processing performance of extension software) [AI Privacy Guard] - The upper frame rate of the target stream for AI Privacy Guard will become 10 fps. | Yes | - Select "0°(Off)" or "180°(Upside-down) for [Image rotation]. ("90°" and "270°" may cause drop in processing performance of extension software) [AI Privacy Guard] - The upper frame rate of the target stream for AI Privacy Guard will become 10 fps. | Yes | - Select "0°(Off)" or "180°(Upside-down) for [Image rotation]. ("90°" and "270°" may cause drop in processing performance of extension software) Note: All the streams of a camera to 15 fps in maximum. [AI Privacy Guard] - The upper frame rate of the target stream for AI Privacy Guard will become 10 fps.
- | installed | - | - | installed | - | - | #REF! | #REF! |  | Yes | [AI Privacy Guard] - The upper frame rate of the target stream for AI Privacy Guard will become 10 fps. | Yes | [AI Privacy Guard] - The upper frame rate of the target stream for AI Privacy Guard will become 10 fps. | Yes | Note: All the streams of a camera to 15 fps in maximum. [AI Privacy Guard] - The upper frame rate of the target stream for AI Privacy Guard will become 10 fps. - The upper frame rate limit of the target stream for AI Privacy Guard will be 7.5 fps in maximum when "90° or "270°" is selected for [Image rotation].
- | installed | - | - | - | installed | - | #REF! | #REF! |  | Yes | [AI Privacy Guard] - The upper frame rate of the target stream for AI Privacy Guard will become 10 fps. | Yes | [AI Privacy Guard] - The upper frame rate of the target stream for AI Privacy Guard will become 10 fps. | Yes | Note: All the streams of a camera to 15 fps in maximum. [AI Privacy Guard] - The upper frame rate of the target stream for AI Privacy Guard will become 10 fps. - The upper frame rate limit of the target stream for AI Privacy Guard will be 7.5 fps in maximum when "90° or "270°" is selected for [Image rotation].
- | installed | - | - | - | - | installed | #REF! | #REF! |  | Yes | - Select "0°(Off)" or "180°(Upside-down) for [Image rotation]. ("90° and "270°" are not supported.) [AI Privacy Guard] - The upper frame rate of the target stream for AI Privacy Guard will become 10 fps. | Yes | - Select "0°(Off)" or "180°(Upside-down) for [Image rotation]. ("90° and "270°" are not supported.) [AI Privacy Guard] - The upper frame rate of the target stream for AI Privacy Guard will become 10 fps. | Yes | - Select "0°(Off)" or "180°(Upside-down) for [Image rotation]. ("90° and "270°" are not supported.) Note: All the streams of a camera to 15 fps in maximum. [AI Privacy Guard] - The upper frame rate of the target stream for AI Privacy Guard will become 10 fps.
- | - | installed | installed | - | - | - | #REF! | #REF! |  | Yes | - Select "0°(Off)" or "180°(Upside-down) for [Image rotation]. ("90° and "270°" are not supported.) | Yes | - Select "0°(Off)" or "180°(Upside-down) for [Image rotation]. ("90° and "270°" are not supported.) | Yes | - Select "0°(Off)" or "180°(Upside-down) for [Image rotation]. ("90° and "270°" are not supported.) Note: Non-mask detection or Occonpacy detection installation restricts all the streams of a camera to 15 fps in maximum.
- | - | installed | - | installed | - | - | #REF! | #REF! |  | Yes | - Select "0°(Off)" or "180°(Upside-down) for [Image rotation]. ("90° and "270°" are not supported.) | Yes | - Select "0°(Off)" or "180°(Upside-down) for [Image rotation]. ("90° and "270°" are not supported.) | Yes | - Select "0°(Off)" or "180°(Upside-down) for [Image rotation]. ("90° and "270°" are not supported.) Note: Non-mask detection or Occonpacy detection installation restricts all the streams of a camera to 15 fps in maximum.
- | - | installed | - | - | installed | - | #REF! | #REF! |  | No | Operation is out of guarantee due to the difference in recommended mounting angle of camera | No | Operation is out of guarantee due to the difference in recommended mounting angle of camera | No | Operation is out of guarantee due to the difference in recommended mounting angle of camera
- | - | installed | - | - | - | installed | #REF! | #REF! |  | Yes | - Select "0°(Off)" or "180°(Upside-down) for [Image rotation]. ("90° and "270°" are not supported.) | Yes | - Select "0°(Off)" or "180°(Upside-down) for [Image rotation]. ("90° and "270°" are not supported.) | Yes | - Select "0°(Off)" or "180°(Upside-down) for [Image rotation]. ("90° and "270°" are not supported.) Note: Non-mask detection or Occonpacy detection installation restricts all the streams of a camera to 15 fps in maximum.
- | - | - | installed | installed | - | - | #REF! | #REF! |  | Yes | - Select "0°(Off)" or "180°(Upside-down) for [Image rotation]. ("90°" and "270°" may cause drop in processing performance of extension software) | Yes | - Select "0°(Off)" or "180°(Upside-down) for [Image rotation]. ("90°" and "270°" may cause drop in processing performance of extension software) | Yes | - Select "0°(Off)" or "180°(Upside-down) for [Image rotation]. ("90°" and "270°" may cause drop in processing performance of extension software) Note: All the streams of a camera to 15 fps in maximum.
- | - | - | installed | - | installed | - | #REF! | #REF! |  | No | Operation is out of guarantee due to the difference in recommended mounting angle of camera | No | Operation is out of guarantee due to the difference in recommended mounting angle of camera | No | Operation is out of guarantee due to the difference in recommended mounting angle of camera
- | - | - | installed | - | - | installed | #REF! | #REF! |  | Yes | - Select "0°(Off)" or "180°(Upside-down) for [Image rotation]. ("90° and "270°" are not supported.) | Yes | - Select "0°(Off)" or "180°(Upside-down) for [Image rotation]. ("90° and "270°" are not supported.) | Yes | - Select "0°(Off)" or "180°(Upside-down) for [Image rotation]. ("90° and "270°" are not supported.) Note: All the streams of a camera to 15 fps in maximum.
- | - | - | - | installed | installed | - | #REF! | #REF! |  | Yes |  | Yes |  | Yes | - Select "0°(Off)" or "180°(Upside-down) for [Image rotation]. ("90°" and "270°" may cause drop in processing performance of extension software) Note: All the streams of a camera to 15 fps in maximum.
- | - | - | - | installed | - | installed | #REF! | #REF! |  | Yes | - Select "0°(Off)" or "180°(Upside-down) for [Image rotation]. ("90° and "270°" are not supported.) | Yes | - Select "0°(Off)" or "180°(Upside-down) for [Image rotation]. ("90° and "270°" are not supported.) | Yes | - Select "0°(Off)" or "180°(Upside-down) for [Image rotation]. ("90° and "270°" are not supported.) Note: All the streams of a camera to 15 fps in maximum.
- | - | - | - | - | installed | installed | #REF! | #REF! |  | Yes | - Select "0°(Off)" or "180°(Upside-down) for [Image rotation]. ("90° and "270°" are not supported.) | Yes | - Select "0°(Off)" or "180°(Upside-down) for [Image rotation]. ("90° and "270°" are not supported.) | Yes | - Select "0°(Off)" or "180°(Upside-down) for [Image rotation]. ("90° and "270°" are not supported.) Note: All the streams of a camera to 15 fps in maximum.
installed | installed | installed | - | - | - | - | #REF! | #REF! |  | Yes | - Select "0°(Off)" or "180°(Upside-down) for [Image rotation]. ("90° and "270°" are not supported.) [AI Privacy Guard] - The upper frame rate of the target stream for AI Privacy Guard will become 10 fps. | Yes | - Select "0°(Off)" or "180°(Upside-down) for [Image rotation]. ("90° and "270°" are not supported.) [AI Privacy Guard] - The upper frame rate of the target stream for AI Privacy Guard will become 10 fps. | No | Operation is out of guarantee due to the restrictions on processing performance.
installed | installed | - | installed | - | - | - | #REF! | #REF! |  | Yes | - Select "0°(Off)" or "180°(Upside-down) for [Image rotation]. ("90°" and "270°" may cause drop in processing performance of extension software) | No | Operation is out of guarantee due to the restrictions on processing performance. | No | Operation is out of guarantee due to the restrictions on processing performance.
installed | installed | - | - | installed | - | - | #REF! | #REF! |  | Yes | - Select "0°(Off)" or "180°(Upside-down) for [Image rotation]. ("90°" and "270°" may cause drop in processing performance of extension software) | Yes | - The Image Capture size of stream (1) must be set to "2560x1440". ("3072x1728" cannot be used) [AI Privacy Guard] - The upper frame rate of the target stream for AI Privacy Guard will become 10 fps. | Yes | - Select "0°(Off)" or "180°(Upside-down) for [Image rotation]. ("90°" and "270°" may cause drop in processing performance of extension software) Note: All the streams of a camera to 15 fps in maximum. [AI Privacy Guard] - The upper frame rate of the target stream for AI Privacy Guard will become 10 fps.
installed | installed | - | - | - | installed | - | #REF! | #REF! |  | Yes | - Select "0°(Off)" or "180°(Upside-down) for [Image rotation]. ("90°" and "270°" may cause drop in processing performance of extension software) | Yes | - The Image Capture size of stream (1) must be set to "2560x1440". ("3072x1728" cannot be used) '- Select "0°(Off)" or "180°(Upside-down) for [Image rotation]. ("90°" and "270°" may cause drop in processing performance of extension software) [AI Privacy Guard] - The upper frame rate of the target stream for AI Privacy Guard will become 10 fps. | Yes | - Select "0°(Off)" or "180°(Upside-down) for [Image rotation]. ("90°" and "270°" may cause drop in processing performance of extension software) Note: All the streams of a camera to 15 fps in maximum. [AI Privacy Guard] - The upper frame rate of the target stream for AI Privacy Guard will become 10 fps.
installed | installed | - | - | - | - | installed | #REF! | #REF! |  | No | Operation is out of guarantee due to the restrictions on processing performance. | No | Operation is out of guarantee due that the stream additional information of WV-XAE207W is not attached. | No | Operation is out of guarantee due that the stream additional information of WV-XAE207W is not attached.
installed | - | installed | installed | - | - | - | #REF! | #REF! |  | Yes | - Select "0°(Off)" or "180°(Upside-down) for [Image rotation]. ("90° and "270°" are not supported.) | No | Operation is out of guarantee due to the restrictions on processing performance. | No | Operation is out of guarantee due to the restrictions on processing performance.
installed | - | installed | - | installed | - | - | #REF! | #REF! |  | Yes | - Select "0°(Off)" or "180°(Upside-down) for [Image rotation]. ("90° and "270°" are not supported.) | No | Operation is out of guarantee due to the restrictions on processing performance. | No | Operation is out of guarantee due to the restrictions on processing performance.
installed | - | installed | - | - | installed | - | #REF! | #REF! |  | No | Operation is out of guarantee due to the difference in recommended mounting angle of camera | No | Operation is out of guarantee due to the difference in recommended mounting angle of camera | No | Operation is out of guarantee due to the difference in recommended mounting angle of camera
installed | - | installed | - | - | - | installed | #REF! | #REF! |  | No | Operation is out of guarantee due to the restrictions on processing performance. | No | Operation is out of guarantee due to the restrictions on processing performance. | No | Operation is out of guarantee due to the restrictions on processing performance.
installed | - | - | installed | installed | - | - | #REF! | #REF! |  | Yes | '- Select "0°(Off)" or "180°(Upside-down) for [Image rotation]. ("90°" and "270°" may cause drop in processing performance of extension software) | No | Operation is out of guarantee due to the restrictions on processing performance. | No | Operation is out of guarantee due to the restrictions on processing performance.
installed | - | - | installed | - | installed | - | #REF! | #REF! |  | No | Operation is out of guarantee due to the difference in recommended mounting angle of camera | No | Operation is out of guarantee due to the difference in recommended mounting angle of camera | No | Operation is out of guarantee due to the difference in recommended mounting angle of camera
installed | - | - | installed | - | - | installed | #REF! | #REF! |  | No | Operation is out of guarantee due to the camera specifications. | No | Operation is out of guarantee due to the camera specifications. | No | Operation is out of guarantee due to the camera specifications.
installed | - | - | - | installed | installed | - | #REF! | #REF! |  | Yes | - Select "0°(Off)" or "180°(Upside-down) for [Image rotation]. ("90°" and "270°" may cause drop in processing performance of extension software) Note: All the streams of a camera to 15 fps in maximum. [Vehicle best shot] ・When more than 20 detection targets (people or vehicles) are captured, i-PRO Configuration Tool may not display detection frames on vehicles. | Yes | - The Image Capture size of stream (1) must be set to "2560x1440". ("3072x1728" cannot be used) '- Select "0°(Off)" or "180°(Upside-down) for [Image rotation]. ("90°" and "270°" may cause drop in processing performance of extension software) | Yes | - Select "0°(Off)" or "180°(Upside-down) for [Image rotation]. ("90°" and "270°" may cause drop in processing performance of extension software) Note: All the streams of a camera to 15 fps in maximum. [Vehicle best shot] ・When more than 20 detection targets (people or vehicles) are captured, i-PRO Configuration Tool may not display detection frames on vehicles.
installed | - | - | - | installed | - | installed | #REF! | #REF! |  | No | Operation is out of guarantee due to the restrictions on processing performance. | No | Operation is out of guarantee due to the restrictions on processing performance. | No | Operation is out of guarantee due to the restrictions on processing performance.
installed | - | - | - | - | installed | installed | #REF! | #REF! |  | No | Operation is out of guarantee due to the restrictions on processing performance. | No | Operation is out of guarantee due to the restrictions on processing performance. | No | Operation is out of guarantee due to the restrictions on processing performance.
- | installed | installed | installed | - | - | - | #REF! | #REF! |  | Yes | - Select "0°(Off)" or "180°(Upside-down) for [Image rotation]. ("90° and "270°" are not supported.) [AI Privacy Guard] - The upper frame rate of the target stream for AI Privacy Guard will become 10 fps. | No | Operation is out of guarantee due to the restrictions on processing performance. | No | Operation is out of guarantee due to the restrictions on processing performance.
- | installed | installed | - | installed | - | - | #REF! | #REF! |  | Yes | - Select "0°(Off)" or "180°(Upside-down) for [Image rotation]. ("90° and "270°" are not supported.) [AI Privacy Guard] - The upper frame rate of the target stream for AI Privacy Guard will become 10 fps. | No | Operation is out of guarantee due to the restrictions on processing performance. | No | Operation is out of guarantee due to the restrictions on processing performance.
- | installed | installed | - | - | installed | - | #REF! | #REF! |  | No | Operation is out of guarantee due to the difference in recommended mounting angle of camera | No | Operation is out of guarantee due to the difference in recommended mounting angle of camera | No | Operation is out of guarantee due to the difference in recommended mounting angle of camera
- | installed | installed | - | - | - | installed | #REF! | #REF! |  | Yes | - Select "0°(Off)" or "180°(Upside-down) for [Image rotation]. ("90° and "270°" are not supported.) [AI Privacy Guard] - The upper frame rate of the target stream for AI Privacy Guard will become 10 fps. | Yes | - Select "0°(Off)" or "180°(Upside-down) for [Image rotation]. ("90° and "270°" are not supported.) [AI Privacy Guard] - The upper frame rate of the target stream for AI Privacy Guard will become 10 fps. | Yes | - Select "0°(Off)" or "180°(Upside-down) for [Image rotation]. ("90° and "270°" are not supported.) Note: Non-mask detection or Occonpacy detection installation restricts all the streams of a camera to 15 fps in maximum. [AI Privacy Guard] - The upper frame rate of the target stream for AI Privacy Guard will become 10 fps.
- | installed | - | installed | installed | - | - | #REF! | #REF! |  | Yes | [AI Privacy Guard] - The upper frame rate of the target stream for AI Privacy Guard will become 10 fps. | Yes | - Select "0°(Off)" or "180°(Upside-down) for [Image rotation]. ("90°" and "270°" may cause drop in processing performance of extension software) [AI Privacy Guard] - The upper frame rate of the target stream for AI Privacy Guard will become 10 fps. | No | Operation is out of guarantee due to the restrictions on processing performance.
- | installed | - | installed | - | installed | - | #REF! | #REF! |  | No | Operation is out of guarantee due to the difference in recommended mounting angle of camera | No | Operation is out of guarantee due to the difference in recommended mounting angle of camera | No | Operation is out of guarantee due to the difference in recommended mounting angle of camera
- | installed | - | installed | - | - | installed | #REF! | #REF! |  | Yes | - Select "0°(Off)" or "180°(Upside-down) for [Image rotation]. ("90° and "270°" are not supported.) [AI Privacy Guard] - The upper frame rate of the target stream for AI Privacy Guard will become 10 fps. | Yes | - Select "0°(Off)" or "180°(Upside-down) for [Image rotation]. ("90° and "270°" are not supported.) [AI Privacy Guard] - The upper frame rate of the target stream for AI Privacy Guard will become 10 fps. | Yes | - Select "0°(Off)" or "180°(Upside-down) for [Image rotation]. ("90° and "270°" are not supported.) Note: All the streams of a camera to 15 fps in maximum. [AI Privacy Guard] - The upper frame rate of the target stream for AI Privacy Guard will become 10 fps.
- | installed | - | - | installed | installed | - | #REF! | #REF! |  | Yes | [AI Privacy Guard] - The upper frame rate of the target stream for AI Privacy Guard will become 10 fps. | Yes | - Select "0°(Off)" or "180°(Upside-down) for [Image rotation]. ("90°" and "270°" may cause drop in processing performance of extension software) [AI Privacy Guard] - The upper frame rate of the target stream for AI Privacy Guard will become 10 fps. | Yes | - Select "0°(Off)" or "180°(Upside-down) for [Image rotation]. ("90°" and "270°" may cause drop in processing performance of extension software) Note: All the streams of a camera to 15 fps in maximum. [AI Privacy Guard] - The upper frame rate of the target stream for AI Privacy Guard will become 10 fps.
- | installed | - | - | installed | - | installed | #REF! | #REF! |  | Yes | - Select "0°(Off)" or "180°(Upside-down) for [Image rotation]. ("90° and "270°" are not supported.) [AI Privacy Guard] - The upper frame rate of the target stream for AI Privacy Guard will become 10 fps. | Yes | - Select "0°(Off)" or "180°(Upside-down) for [Image rotation]. ("90° and "270°" are not supported.) [AI Privacy Guard] - The upper frame rate of the target stream for AI Privacy Guard will become 10 fps. | Yes | - Select "0°(Off)" or "180°(Upside-down) for [Image rotation]. ("90° and "270°" are not supported.) Note: All the streams of a camera to 15 fps in maximum. [AI Privacy Guard] - The upper frame rate of the target stream for AI Privacy Guard will become 10 fps.
- | installed | - | - | - | installed | installed | #REF! | #REF! |  | Yes | - Select "0°(Off)" or "180°(Upside-down) for [Image rotation]. ("90° and "270°" are not supported.) [AI Privacy Guard] - The upper frame rate of the target stream for AI Privacy Guard will become 10 fps. | Yes | - Select "0°(Off)" or "180°(Upside-down) for [Image rotation]. ("90° and "270°" are not supported.) [AI Privacy Guard] - The upper frame rate of the target stream for AI Privacy Guard will become 10 fps. | Yes | - Select "0°(Off)" or "180°(Upside-down) for [Image rotation]. ("90° and "270°" are not supported.) Note: All the streams of a camera to 15 fps in maximum. [AI Privacy Guard] - The upper frame rate of the target stream for AI Privacy Guard will become 10 fps.
- | - | installed | installed | installed | - | - | #REF! | #REF! |  | No | Operation is out of guarantee due to the restrictions on processing performance. | No | Operation is out of guarantee due to the restrictions on processing performance. | No | Operation is out of guarantee due to the restrictions on processing performance.
- | - | installed | installed | - | installed | - | #REF! | #REF! |  | No | Operation is out of guarantee due to the difference in recommended mounting angle of camera | No | Operation is out of guarantee due to the difference in recommended mounting angle of camera | No | Operation is out of guarantee due to the difference in recommended mounting angle of camera
- | - | installed | installed | - | - | installed | #REF! | #REF! |  | Yes | - Select "0°(Off)" or "180°(Upside-down) for [Image rotation]. ("90° and "270°" are not supported.) | Yes | - Select "0°(Off)" or "180°(Upside-down) for [Image rotation]. ("90° and "270°" are not supported.) | Yes | - Select "0°(Off)" or "180°(Upside-down) for [Image rotation]. ("90° and "270°" are not supported.) Note: Non-mask detection or Occonpacy detection installation restricts all the streams of a camera to 15 fps in maximum.
- | - | installed | - | installed | installed | - | #REF! | #REF! |  | No | Operation is out of guarantee due to the difference in recommended mounting angle of camera | No | Operation is out of guarantee due to the difference in recommended mounting angle of camera | No | Operation is out of guarantee due to the difference in recommended mounting angle of camera
- | - | installed | - | installed | - | installed | #REF! | #REF! |  | Yes | - Select "0°(Off)" or "180°(Upside-down) for [Image rotation]. ("90° and "270°" are not supported.) | Yes | - Select "0°(Off)" or "180°(Upside-down) for [Image rotation]. ("90° and "270°" are not supported.) | Yes | - Select "0°(Off)" or "180°(Upside-down) for [Image rotation]. ("90° and "270°" are not supported.) Note: Non-mask detection or Occonpacy detection installation restricts all the streams of a camera to 15 fps in maximum.
- | - | installed | - | - | installed | installed | #REF! | #REF! |  | No | Operation is out of guarantee due to the difference in recommended mounting angle of camera | No | Operation is out of guarantee due to the difference in recommended mounting angle of camera | No | Operation is out of guarantee due to the difference in recommended mounting angle of camera
- | - | - | installed | installed | installed | - | #REF! | #REF! |  | No | Operation is out of guarantee due to the difference in recommended mounting angle of camera | No | Operation is out of guarantee due to the difference in recommended mounting angle of camera | No | Operation is out of guarantee due to the difference in recommended mounting angle of camera
- | - | - | installed | installed | - | installed | #REF! | #REF! |  | Yes | - Select "0°(Off)" or "180°(Upside-down) for [Image rotation]. ("90° and "270°" are not supported.) | Yes | - Select "0°(Off)" or "180°(Upside-down) for [Image rotation]. ("90° and "270°" are not supported.) | Yes | - Select "0°(Off)" or "180°(Upside-down) for [Image rotation]. ("90° and "270°" are not supported.) Note: All the streams of a camera to 15 fps in maximum.
- | - | - | installed | - | installed | installed | #REF! | #REF! |  | No | Operation is out of guarantee due to the difference in recommended mounting angle of camera | No | Operation is out of guarantee due to the difference in recommended mounting angle of camera | No | Operation is out of guarantee due to the difference in recommended mounting angle of camera
- | - | - | - | installed | installed | installed | #REF! | #REF! |  | Yes | - Select "0°(Off)" or "180°(Upside-down) for [Image rotation]. ("90° and "270°" are not supported.) | Yes | - Select "0°(Off)" or "180°(Upside-down) for [Image rotation]. ("90° and "270°" are not supported.) | Yes | - Select "0°(Off)" or "180°(Upside-down) for [Image rotation]. ("90° and "270°" are not supported.) Note: All the streams of a camera to 15 fps in maximum.

## Multiple - Multi-sensor (AI)
Notes on Installing Multiple Extension Software (WV-XAExxx series) on Multi-Sensor i-PRO Network Camera with AI engine
Up to 4 extension software applications can be installed on an i-PRO Network Camera with AI engine. | [6 empty] | 2022-09-27
Refer to the below table for the combinations of applications which can be installed at the same time.
“Concurrent operation = Yes” -> Concurrent operation is possible. Note that there are restrictions as described in the below table.
“Concurrent operation = No” -> Concurrent operation is NOT possible (Although simultaneous installation is possible, the performance is not guaranteed.)
The following table shows the restrictions when using the extension software alone and when using multiple software at the same time.
The upper limit of frame rate for all streams will be 7.5fps for 4K,6M type and 15fps for 4M type.
Select "0°(Off)" or "180°(Upside-down)" for [Image rotation]. ("90°" and "270°" are not supported.)
It is not possible to install two or more of the same extension software on a single sensor channel.
The use of extension software in Panorama mode or Quad mode is deprecated.
| Extension Software Status | [5 empty] | 4K/6M/4MType, 4 Lens/3 Lens, [Image capture mode] is set to normal mode. WV-S8574L*, WV-S8573L*, WV-S8564L*, WV-S8563L*, WV-S8544*, WV-S8543*
WV-XAE200W (AI-VMD) | WV-XAE203W (AI Non-Mask Detection) *Only sold in certain areas | AIFaceDetection | AIPeopleDetection | AIVehicleDetection | WV-XAE207W (AI Occupancy Detection) *Only sold in certain areas | Concurrent operation | Restrictions/ Remarks
installed | - | - | - | - | - | Yes | Up to four extension software applications can be installed.
- | installed | - | - | - | - | Yes | Up to four extension software applications can be installed.
- | - | installed | - | - | - | Yes | Up to two extension software applications can be installed.
- | - | - | installed | - | - | Yes | Up to four extension software applications can be installed.
- | - | - | - | installed | - | Yes | Up to four extension software applications can be installed.
- | - | - | - | - | installed | Yes | Up to four extension software applications can be installed.
installed | installed | - | - | - | - | Yes | - A total of four extension software applications can be installed.
installed | - | installed | - | - | - | Yes | - Up to two "AI-VMD" can be installed. - AI Face detection" can be installed up to one.
installed | - | - | installed | - | - | Yes | - A total of four extension software applications can be installed.
installed | - | - | - | installed | - | Yes | - A total of four extension software applications can be installed.
- | installed | installed | - | - | - | Yes | - Up to two "AI Non-Mask Detection" can be installed. - AI Face detection" can be installed up to one.
- | installed | - | installed | - | - | Yes | - A total of four extension software applications can be installed.
- | installed | - | - | installed | - | Yes | - A total of four extension software applications can be installed. - Due to the difference in the recommended mounting angle of the cameras, AI Non-Mask Detection and AI Vehicle Detection are recommended to be used on separate channels.
- | - | installed | installed | - | - | Yes | - AI Face detection" can be installed up to one. - Up to two AI People Detection can be installed.
- | - | installed | - | installed | - | Yes | - AI Face detection" can be installed up to one. - Up to two AI People Detection can be installed. - Due to the difference in the recommended mounting angle of the cameras, AI Face detection and AI Vehicle Detection are recommended to be used on separate channels.
- | - | - | installed | installed | - | Yes | - A total of four extension software applications can be installed.
installed | - | - | - | - | installed | Yes | - "AI-VMD" and "AI Occupancy Detection" cannot be installed on the same channel. This is because when the number of detection frames for each application is large (approx. 20 or more for each application), the additional stream information of the WV-XAE207W will become too large.
- | installed | - | - | - | installed | Yes | - A total of four extension software applications can be installed.
- | - | installed | - | - | installed | Yes | - "AI Face detection" can be installed up to one. - Up to two AI Occupancy Detection can be installed.
- | - | - | installed | - | installed | Yes | - A total of four extension software applications can be installed.
- | - | - | - | installed | installed | Yes | - A total of four extension software applications can be installed.
installed | installed | installed | - | - | - | Yes | - No duplicate applications may be installed.
installed | installed | - | installed | - | - | Yes | - A total of four extension software applications can be installed.
installed | installed | - | - | installed | - | Yes | - A total of four extension software applications can be installed. - Due to the difference in the recommended mounting angle of the cameras, AI Non-Mask Detection and AI Vehicle Detection are recommended to be used on separate channels.
installed | installed | - | - | - | installed | Yes | - A total of four extension software applications can be installed. - "AI-VMD" and "AI Occupancy Detection" cannot be installed on the same channel. This is because when the number of detection frames for each application is large (approx. 20 or more for each application), the additional stream information of the WV-XAE207W will become too large.
installed | - | installed | installed | - | - | Yes | - No duplicate applications may be installed.
installed | - | installed | - | installed | - | Yes | - No duplicate applications may be installed. - Due to the difference in the recommended mounting angle of the cameras, AI Face detection and AI Vehicle Detection are recommended to be used on separate channels.
installed | - | installed | - | - | installed | Yes | - No duplicate applications may be installed. - "AI-VMD" and "AI Occupancy Detection" cannot be installed on the same channel. This is because when the number of detection frames for each application is large (approx. 20 or more for each application), the additional stream information of the WV-XAE207W will become too large.
installed | - | - | installed | installed | - | Yes | - A total of four extension software applications can be installed.
installed | - | - | installed | - | installed | Yes | - A total of four extension software applications can be installed. - "AI-VMD" and "AI Occupancy Detection" cannot be installed on the same channel. This is because when the number of detection frames for each application is large (approx. 20 or more for each application), the additional stream information of the WV-XAE207W will become too large.
installed | - | - | - | installed | installed | Yes | - A total of four extension software applications can be installed. - "AI-VMD" and "AI Occupancy Detection" cannot be installed on the same channel. This is because when the number of detection frames for each application is large (approx. 20 or more for each application), the additional stream information of the WV-XAE207W will become too large.。
- | installed | installed | installed | - | - | Yes | - No duplicate applications may be installed.
- | installed | installed | - | installed | - | Yes | - No duplicate applications may be installed. - Due to the difference in the recommended mounting angle of the cameras, AI Non-Mask Detection and AI Vehicle Detection are recommended to be used on separate channels. - Due to the difference in the recommended mounting angle of the cameras, AI Face detection and AI Vehicle Detection are recommended to be used on separate channels.
- | installed | installed | - | - | installed | Yes | - No duplicate applications may be installed.
- | installed | - | installed | installed | - | Yes | - A total of four extension software applications can be installed. - Due to the difference in the recommended mounting angle of the cameras, AI Non-Mask Detection and AI Vehicle Detection are recommended to be used on separate channels.
- | installed | - | installed | - | installed | Yes | - A total of four extension software applications can be installed.
- | installed | - | - | installed | installed | Yes | - A total of four extension software applications can be installed. - Due to the difference in the recommended mounting angle of the cameras, AI Non-Mask Detection and AI Vehicle Detection are recommended to be used on separate channels.
- | - | installed | installed | installed | - | Yes | - No duplicate applications may be installed. - Due to the difference in the recommended mounting angle of the cameras, AI Face detection and AI Vehicle Detection are recommended to be used on separate channels.
- | - | installed | installed | - | installed | Yes | - No duplicate applications may be installed.
- | - | installed | - | installed | installed | Yes | - No duplicate applications may be installed. - Due to the difference in the recommended mounting angle of the cameras, AI Face detection and AI Vehicle Detection are recommended to be used on separate channels.
- | - | - | installed | installed | installed | Yes | - A total of four extension software applications can be installed.
installed | installed | installed | installed | - | - | No | - Operation is out of guarantee due to the restrictions on processing performance.
installed | installed | installed | - | installed | - | No | - Operation is out of guarantee due to the restrictions on processing performance.
installed | installed | installed | - | - | installed | No | - Operation is out of guarantee due to the restrictions on processing performance.
installed | installed | - | installed | installed | - | Yes | - No duplicate applications may be installed. - Due to the difference in the recommended mounting angle of the cameras, AI Non-Mask Detection and AI Vehicle Detection are recommended to be used on separate channels.
installed | installed | - | installed | - | installed | Yes | - No duplicate applications may be installed. - "AI-VMD" and "AI Occupancy Detection" cannot be installed on the same channel. This is because when the number of detection frames for each application is large (approx. 20 or more for each application), the additional stream information of the WV-XAE207W will become too large.
installed | - | installed | installed | installed | - | No | - Operation is out of guarantee due to the restrictions on processing performance.
installed | - | installed | installed | - | installed | No | - Operation is out of guarantee due to the restrictions on processing performance.
- | installed | installed | installed | installed | - | No | - Operation is out of guarantee due to the restrictions on processing performance.
- | installed | installed | installed | - | installed | No | - Operation is out of guarantee due to the restrictions on processing performance.
installed | installed | - | - | installed | installed | Yes | - No duplicate applications may be installed. - Due to the difference in the recommended mounting angle of the cameras, AI Non-Mask Detection and AI Vehicle Detection are recommended to be used on separate channels.
installed | - | installed | - | installed | installed | No | - Operation is out of guarantee due to the restrictions on processing performance.
installed | - | - | installed | installed | installed | Yes | - No duplicate applications may be installed. - "AI-VMD" and "AI Occupancy Detection" cannot be installed on the same channel. This is because when the number of detection frames for each application is large (approx. 20 or more for each application), the additional stream information of the WV-XAE207W will become too large.
- | installed | installed | - | installed | installed | No | - Operation is out of guarantee due to the restrictions on processing performance.
- | installed | - | installed | installed | installed | Yes | - No duplicate applications may be installed. - Due to the difference in the recommended mounting angle of the cameras, AI Non-Mask Detection and AI Vehicle Detection are recommended to be used on separate channels.
- | - | installed | installed | installed | installed | No | - Operation is out of guarantee due to the restrictions on processing performance.

## Multiple - fisheye (AI)
Notes on Installing Multiple Extension Software for 360-degree fisheye i-PRO Network Camera
Up to 3 extension software applications can be installed on an i-PRO Network Camera with AI engine.
Refer to the below table for the combinations of applications which can be installed at the same time. |  |  |  |  | 2022-09-27
“Concurrent operation = Yes” -> Concurrent operation is possible. Note that there are restrictions as described in the below table.
“Concurrent operation = No” -> Concurrent operation is NOT possible (Although simultaneous installation is possible, the performance is not guaranteed.)
The table below lists the restrictions when using the extension software alone, when using two at the same time, and when using three at the same time.
Extension Software Status |  |  | 5MP models WV-S4156, WV-S4556L* |  | 12MP models WV-S4176, WV-S4576L
AI-VMD/AI People Counting for 360-degree fisheye | AI Privacy Guard for 360-degree fisheye | Concurrent operation | Restrictions/ Remarks | Concurrent operation | Restrictions/ Remarks
installed | - | Yes |  | Yes | - When AI-VMD/AI People Counting is enabled, the upper frame rate limit of all streams becomes 15 fps.
- | installed | Yes | [AI Privacy Guard] - The frame rate of the target stream for AI Privacy Guard will be 15 fps in maximum. | Yes | - When AI Privacy Guard is enabled, the upper frame rate limit of all streams becomes 15 fps.
installed | installed | Yes | [AI Privacy Guard] - The frame rate of the target stream for AI Privacy Guard will be 10 fps in maximum. | Yes | - AI-VMD/AI People Counting or AI Privacy Guard is enabled, the upper frame rate limit of all streams becomes 15 fps. [AI Privacy Guard] - The frame rate of the target stream for AI Privacy Guard will be 10 fps in maximum.

## Model - PTZ
Compatibility list for extension software
2022-09-27
- For NTSC/PAL (Except Chinese market) models
PTZ Cameras
|  | Model Numbers | WV-XAE100 | WV-SAE100 | WV-SAE200 WV-SAE200W | i-VMD Extension Software | WV-ASF950, WV-ASF900 Camera extension software | WV-SAE303W | WV-XAE200W | WV-XAE201W | WV-XAE203W | WV-XAE207W | AIFaceDetection | AIPeopleDetection | AIVehicleDetection | AI-VMD/AI People Counting for 360-degree fisheye | AI Privacy Guard for 360-degree fisheye | WJ-NV300 Series (Recommended face matching function) | WJ-NX200/NX300 Series (Recommended face matching function)
|  | WV-S61301-Z2 | - | - | - | - | - | - | Type1 | Type1 | Type1 *3 | Type1 *3 | Type1 | Type1 | Type1 | - | - | - | -
|  | WV-S65340-Z4N | - | - | - | - | - | - | Type1 | Type1 | Type1 *3 | Type1 *3 | Type1 | Type1 | Type1 | - | - | - | -
|  | WV-S65340-Z4K | - | - | - | - | - | - | Type1 | Type1 | Type1 *3 | Type1 *3 | Type1 | Type1 | Type1 | - | - | - | -
|  | WV-S65340-Z2N | - | - | - | - | - | - | Type1 | Type1 | Type1 *3 | Type1 *3 | Type1 | Type1 | Type1 | - | - | - | -
|  | WV-S65340-Z2K | - | - | - | - | - | - | Type1 | Type1 | Type1 *3 | Type1 *3 | Type1 | Type1 | Type1 | - | - | - | -
|  | WV-S61302-Z4 | - | - | - | - | - | - | Type1 | Type1 | Type1 *3 | Type1 *3 | Type1 | Type1 | Type1 | - | - | - | -
|  | WV-U61301-Z2 | - | - | - | - | - | - | - | - | - | - | - | - | - | - | - | - | -
|  | WV-U61301-Z1 | - | - | - | - | - | - | - | - | - | - | - | - | - | - | - | - | -
|  | WV-U65302-Z2 | - | - | - | - | - | - | - | - | - | - | - | - | - | - | - | - | -
|  | WV-U65302-Z2G | - | - | - | - | - | - | - | - | - | - | - | - | - | - | - | - | -
|  | WV-U65301-Z1 | - | - | - | - | - | - | - | - | - | - | - | - | - | - | - | - | -
|  | WV-U65301-Z1G | - | - | - | - | - | - | - | - | - | - | - | - | - | - | - | - | -
|  | WV-U65300-ZY | - | - | - | - | - | - | - | - | - | - | - | - | - | - | - | - | -
|  | WV-U65300-ZYG | - | - | - | - | - | - | - | - | - | - | - | - | - | - | - | - | -
|  | WV-U61300-ZY | - | - | - | - | - | - | - | - | - | - | - | - | - | - | - | - | -
|  | WV-U61300-ZYG | - | - | - | - | - | - | - | - | - | - | - | - | - | - | - | - | -
|  | WV-X6533LNS | - | Type4 | - | Type4 | - | - | - | - | - | - | - | - | - | - | - | - | -
|  | WV-S6532LNS | - | Type4 | - | Type4 | - | - | - | - | - | - | - | - | - | - | - | - | -
|  | WV-X6533LN | - | Type4 | - | Type4 | - | - | - | - | - | - | - | - | - | - | - | - | -
|  | WV-S6532LN | - | Type4 | - | Type4 | - | - | - | - | - | - | - | - | - | - | - | - | -
|  | WV-X6531NS | Yes | Type4 | Type4 | - | - | - | - | - | - | - | - | - | - | - | - | - | -
|  | WV-X6531N | Yes | Type4 | Type4 | - | - | - | - | - | - | - | - | - | - | - | - | - | -
|  | WV-X6511N | Yes | Type4 | Type4 | - | - | - | - | - | - | - | - | - | - | - | - | - | -
|  | WV-S6530N | - | Type4 | Type4 | - | - | - | - | - | - | - | - | - | - | - | - | support (V1.70) | support (V1.70)
|  | WV-S6131 | - | Type4 | Type4 | - | - | - | - | - | - | - | - | - | - | - | - | - | -
|  | WV-S6130 | - | Type4 | Type4 | - | Type4 | - | - | - | - | - | - | - | - | - | - | support (V1.70) | support (V1.70)
|  | WV-S6111 | - | Type4 | Type4 | - | - | - | - | - | - | - | - | - | - | - | - | - | -
|  | WV-SUD638B | - | - | - | - | - | - | - | - | - | - | - | - | - | - | - | - | -
|  | WV-SUD638 | - | - | - | - | - | - | - | - | - | - | - | - | - | - | - | - | -
|  | WV-SW598A | - | Type1 | - | - | - | - | - | - | - | - | - | - | - | - | - | - | -
|  | WV-SW598 | - | Type1 | - | - | - | - | - | - | - | - | - | - | - | - | - | - | -
|  | WV-SW397A | - | Type1 | - | - | - | - | - | - | - | - | - | - | - | - | - | - | -
|  | WV-SW397 | - | Type1 | - | - | - | - | - | - | - | - | - | - | - | - | - | - | -
|  | WV-SC588A | - | Type1 | - | - | - | - | - | - | - | - | - | - | - | - | - | - | -
|  | WV-SC588 | - | Type1 | - | - | - | - | - | - | - | - | - | - | - | - | - | - | -
|  | WV-SC387A | - | Type1 | - | - | - | - | - | - | - | - | - | - | - | - | - | - | -
|  | WV-SC387 | - | Type1 | - | - | - | - | - | - | - | - | - | - | - | - | - | - | -
|  | WV-SW397B | - | Type1 | - | - | - | - | - | - | - | - | - | - | - | - | - | - | -
|  | WV-SW396A | - | Type1 | - | - | - | - | - | - | - | - | - | - | - | - | - | - | -
|  | WV-SW396 | - | Type1 | - | - | - | - | - | - | - | - | - | - | - | - | - | - | -
|  | WV-SW395A | - | Type1 | - | - | - | - | - | - | - | - | - | - | - | - | - | - | -
|  | WV-SW395 | - | Type1 | - | - | - | - | - | - | - | - | - | - | - | - | - | - | -
|  | WV-SC386 | - | Type1 | - | - | - | - | - | - | - | - | - | - | - | - | - | - | -
|  | WV-SC385 | - | Type1 | - | - | Type1 | - | - | - | - | - | - | - | - | - | - | support | support *1
|  | WV-SC384 | - | Type1 | - | - | - | - | - | - | - | - | - | - | - | - | - | support*1 | -
Note *1: The face matching function in "2CH mode" isn't supported.
Note *2: Type1(V2.42 or more),Type2(V2.40 or more),Type4(V1.90 or more)
Note *3: Only sold in certain areas
All version notes are for thecamera firmware version.

## Model - Fixed Dome
＠
Compatibility list for extension software
2022-09-27
- For NTSC/PAL (Except Chinese market) models
Fixed Dome Network Cameras
|  | Model Numbers | WV-XAE100 | WV-SAE100 | WV-SAE200 WV-SAE200W | i-VMD Extension Software | WV-ASF950, WV-ASF900 Camera extension software | WV-SAE303W | WV-XAE200W | WV-XAE201W | WV-XAE203W | WV-XAE207W | AIFaceDetection | AIPeopleDetection | AIVehicleDetection | AI-VMD/AI People Counting for 360-degree fisheye | AI Privacy Guard for 360-degree fisheye | WJ-NV300 Series (Recommended face matching function) | WJ-NX200/NX300 Series (Recommended face matching function)
|  | WV-S22500-V3L | - | - | - | - | - | - | Type1 | Type1 | Type1 *3 | Type1 *3 | Type1 *5 | Type1 | Type1 | - | - | - | -
|  | WV-S22500-V3LG | - | - | - | - | - | - | Type1 | Type1 | Type1 *3 | Type1 *3 | Type1 *5 | Type1 | Type1 | - | - | - | -
|  | WV-S22500-V3L1 | - | - | - | - | - | - | Type1 | Type1 | Type1 *3 | Type1 *3 | Type1 *5 | Type1 | Type1 | - | - | - | -
|  | WV-S22600-V2L | - | - | - | - | - | - | Type1 | Type1 | Type1 *3 | Type1 *3 | Type1 *5 | Type1 | Type1 | - | - | - | -
|  | WV-S22600-V2LG | - | - | - | - | - | - | Type1 | Type1 | Type1 *3 | Type1 *3 | Type1 *5 | Type1 | Type1 | - | - | - | -
|  | WV-S22700-V2L | - | - | - | - | - | - | Type1 | Type1 | Type1 *3 | Type1 *3 | Type1 *5 | Type1 | Type1 | - | - | - | -
|  | WV-S22700-V2LG | - | - | - | - | - | - | Type1 | Type1 | Type1 *3 | Type1 *3 | Type1 *5 | Type1 | Type1 | - | - | - | -
|  | WV-S22700-V2L1 | - | - | - | - | - | - | Type1 | Type1 | Type1 *3 | Type1 *3 | Type1 *5 | Type1 | Type1 | - | - | - | -
|  | WV-S25500-V3L | - | - | - | - | - | - | Type1 | Type1 | Type1 *3 | Type1 *3 | Type1 *5 | Type1 | Type1 | - | - | - | -
|  | WV-S25500-V3LN | - | - | - | - | - | - | Type1 | Type1 | Type1 *3 | Type1 *3 | Type1 *5 | Type1 | Type1 | - | - | - | -
|  | WV-S25500-V3LG | - | - | - | - | - | - | Type1 | Type1 | Type1 *3 | Type1 *3 | Type1 *5 | Type1 | Type1 | - | - | - | -
|  | WV-S25500-V3LN1 | - | - | - | - | - | - | Type1 | Type1 | Type1 *3 | Type1 *3 | Type1 *5 | Type1 | Type1 | - | - | - | -
|  | WV-S25600-V2L | - | - | - | - | - | - | Type1 | Type1 | Type1 *3 | Type1 *3 | Type1 *5 | Type1 | Type1 | - | - | - | -
|  | WV-S25600-V2LN | - | - | - | - | - | - | Type1 | Type1 | Type1 *3 | Type1 *3 | Type1 *5 | Type1 | Type1 | - | - | - | -
|  | WV-S25600-V2LG | - | - | - | - | - | - | Type1 | Type1 | Type1 *3 | Type1 *3 | Type1 *5 | Type1 | Type1 | - | - | - | -
|  | WV-S25700-V2L | - | - | - | - | - | - | Type1 | Type1 | Type1 *3 | Type1 *3 | Type1 *5 | Type1 | Type1 | - | - | - | -
|  | WV-S25700-V2LN | - | - | - | - | - | - | Type1 | Type1 | Type1 *3 | Type1 *3 | Type1 *5 | Type1 | Type1 | - | - | - | -
|  | WV-S25700-V2LG | - | - | - | - | - | - | Type1 | Type1 | Type1 *3 | Type1 *3 | Type1 *5 | Type1 | Type1 | - | - | - | -
|  | WV-S25700-V2LN1 | - | - | - | - | - | - | Type1 | Type1 | Type1 *3 | Type1 *3 | Type1 *5 | Type1 | Type1 | - | - | - | -
|  | WV-S22500-F3L | - | - | - | - | - | - | Type1 | Type1 | Type1 *3 | Type1 *3 | Type1 *5 | Type1 | Type1 | - | - | - | -
|  | WV-S22500-F6L | - | - | - | - | - | - | Type1 | Type1 | Type1 *3 | Type1 *3 | Type1 *5 | Type1 | Type1 | - | - | - | -
|  | WV-S25500-F3L | - | - | - | - | - | - | Type1 | Type1 | Type1 *3 | Type1 *3 | Type1 *5 | Type1 | Type1 | - | - | - | -
|  | WV-S25500-F6L | - | - | - | - | - | - | Type1 | Type1 | Type1 *3 | Type1 *3 | Type1 *5 | Type1 | Type1 | - | - | - | -
|  | WV-S8574LN | - | - | - | - | - | - | Type1 | - | Type1 *3 | Type1 *3 | Type1 *5 | Type1 | Type1 | - | - | - | -
|  | WV-S8574LG | - | - | - | - | - | - | Type1 | - | Type1 *3 | Type1 *3 | Type1 *5 | Type1 | Type1 | - | - | - | -
|  | WV-S8574L | - | - | - | - | - | - | Type1 | - | Type1 *3 | Type1 *3 | Type1 *5 | Type1 | Type1 | - | - | - | -
|  | WV-S8573LN | - | - | - | - | - | - | Type1 | - | Type1 *3 | Type1 *3 | Type1 *5 | Type1 | Type1 | - | - | - | -
|  | WV-S8573LG | - | - | - | - | - | - | Type1 | - | Type1 *3 | Type1 *3 | Type1 *5 | Type1 | Type1 | - | - | - | -
|  | WV-S8573L | - | - | - | - | - | - | Type1 | - | Type1 *3 | Type1 *3 | Type1 *5 | Type1 | Type1 | - | - | - | -
|  | WV-S8564LN | - | - | - | - | - | - | Type1 | - | Type1 *3 | Type1 *3 | Type1 *5 | Type1 | Type1 | - | - | - | -
|  | WV-S8564LG | - | - | - | - | - | - | Type1 | - | Type1 *3 | Type1 *3 | Type1 *5 | Type1 | Type1 | - | - | - | -
|  | WV-S8564L | - | - | - | - | - | - | Type1 | - | Type1 *3 | Type1 *3 | Type1 *5 | Type1 | Type1 | - | - | - | -
|  | WV-S8563LN | - | - | - | - | - | - | Type1 | - | Type1 *3 | Type1 *3 | Type1 *5 | Type1 | Type1 | - | - | - | -
|  | WV-S8563LG | - | - | - | - | - | - | Type1 | - | Type1 *3 | Type1 *3 | Type1 *5 | Type1 | Type1 | - | - | - | -
|  | WV-S8563L | - | - | - | - | - | - | Type1 | - | Type1 *3 | Type1 *3 | Type1 *5 | Type1 | Type1 | - | - | - | -
|  | WV-S8544N | - | - | - | - | - | - | Type1 | - | Type1 *3 | Type1 *3 | Type1 *5 | Type1 | Type1 | - | - | - | -
|  | WV-S8544LN | - | - | - | - | - | - | Type1 | - | Type1 *3 | Type1 *3 | Type1 *5 | Type1 | Type1 | - | - | - | -
|  | WV-S8544LG | - | - | - | - | - | - | Type1 | - | Type1 *3 | Type1 *3 | Type1 *5 | Type1 | Type1 | - | - | - | -
|  | WV-S8544L | - | - | - | - | - | - | Type1 | - | Type1 *3 | Type1 *3 | Type1 *5 | Type1 | Type1 | - | - | - | -
|  | WV-S8544G | - | - | - | - | - | - | Type1 | - | Type1 *3 | Type1 *3 | Type1 *5 | Type1 | Type1 | - | - | - | -
|  | WV-S8544 | - | - | - | - | - | - | Type1 | - | Type1 *3 | Type1 *3 | Type1 *5 | Type1 | Type1 | - | - | - | -
|  | WV-S8543LN | - | - | - | - | - | - | Type1 | - | Type1 *3 | Type1 *3 | Type1 *5 | Type1 | Type1 | - | - | - | -
|  | WV-S8543LG | - | - | - | - | - | - | Type1 | - | Type1 *3 | Type1 *3 | Type1 *5 | Type1 | Type1 | - | - | - | -
|  | WV-S8543L | - | - | - | - | - | - | Type1 | - | Type1 *3 | Type1 *3 | Type1 *5 | Type1 | Type1 | - | - | - | -
|  | WV-S8543G | - | - | - | - | - | - | Type1 | - | Type1 *3 | Type1 *3 | Type1 *5 | Type1 | Type1 | - | - | - | -
|  | WV-S8543 | - | - | - | - | - | - | Type1 | - | Type1 *3 | Type1 *3 | Type1 *5 | Type1 | Type1 | - | - | - | -
|  | WV-S8543N | - | - | - | - | - | - | Type1 | - | Type1 *3 | Type1 *3 | Type1 *5 | Type1 | Type1 | - | - | - | -
|  | WV-S2136L | - | - | - | - | Type5 (WV-ASF950 only support) *2 | - | Type1 | Type1 | Type1 *3 | Type1 *3 | Type1 *2 | Type1 | Type1 | - | - | - | -
|  | WV-S2136G-B | - | - | - | - | Type5 (WV-ASF950 only support) *2 | - | Type1 | Type1 | Type1 *3 | Type1 *3 | Type1 *2 | Type1 | Type1 | - | - | - | -
|  | WV-S2136G | - | - | - | - | Type5 (WV-ASF950 only support) *2 | - | Type1 | Type1 | Type1 *3 | Type1 *3 | Type1 *2 | Type1 | Type1 | - | - | - | -
|  | WV-S2136-B | - | - | - | - | Type5 (WV-ASF950 only support) *2 | - | Type1 | Type1 | Type1 *3 | Type1 *3 | Type1 *2 | Type1 | Type1 | - | - | - | -
|  | WV-S2136 | - | - | - | - | Type5 (WV-ASF950 only support) *2 | - | Type1 | Type1 | Type1 *3 | Type1 *3 | Type1 *2 | Type1 | Type1 | - | - | - | -
|  | WV-S2236L | - | - | - | - | Type5 (WV-ASF950 only support) *2 | - | Type1 | Type1 | Type1 *3 | Type1 *3 | Type1 *2 | Type1 | Type1 | - | - | - | -
|  | WV-S2536LTN | - | - | - | - | Type5 (WV-ASF950 only support) | - | Type1 | Type1 | Type1 *3 | Type1 *3 | Type1 | Type1 | Type1 | - | - | - | -
|  | WV-S2536LN | - | - | - | - | Type5 (WV-ASF950 only support) *2 | - | Type1 | Type1 | Type1 *3 | Type1 *3 | Type1 *2 | Type1 | Type1 | - | - | - | -
|  | WV-S2536L | - | - | - | - | Type5 (WV-ASF950 only support) *2 | - | Type1 | Type1 | Type1 *3 | Type1 *3 | Type1 *2 | Type1 | Type1 | - | - | - | -
|  | WV-S8531N | - | - | - | - | - | - | - | - | - | - | - | - | - | - | - | - | -
|  | WV-X8571N | - | - | - | - | - | - | - | - | - | - | - | - | - | - | - | - | -
|  | WV-S2252L | - | - | Type7 | - | - | - | - | - | - | - | - | - | - | - | - | - | -
|  | WV-S2272L | - | - | Type7 | - | - | - | - | - | - | - | - | - | - | - | - | - | -
|  | WV-S2552L | - | - | Type7 | - | - | - | - | - | - | - | - | - | - | - | - | - | -
|  | WV-S2572L | - | - | Type7 | - | - | - | - | - | - | - | - | - | - | - | - | - | -
|  | WV-X2571LN | - | - | - | - | Type5 (WV-ASF950 only support) *5 | - | Type1 | Type1 | Type1 *3 | Type1 *3 | Type1 *5 | Type1 | Type1 | - | - | - | -
|  | WV-X2271L | - | - | - | - | Type5 (WV-ASF950 only support) *5 | - | Type1 | Type1 | Type1 *3 | Type1 *3 | Type1 *5 | Type1 | Type1 | - | - | - | -
|  | WV-X2551LN | - | - | - | - | Type5 (WV-ASF950 only support) *5 | - | Type1 | Type1 | Type1 *3 | Type1 *3 | Type1 *5 | Type1 | Type1 | - | - | - | -
|  | WV-X2251L | - | - | - | - | Type5 (WV-ASF950 only support) *5 | - | Type1 | Type1 | Type1 *3 | Type1 *3 | Type1 *5 | Type1 | Type1 | - | - | - | -
|  | WV-U2130LA | - | - | - | - | - | - | - | - | - | - | - | - | - | - | - | - | -
|  | WV-U2132LA | - | - | - | - | - | - | - | - | - | - | - | - | - | - | - | - | -
|  | WV-U2140LA | - | - | - | - | - | - | - | - | - | - | - | - | - | - | - | - | -
|  | WV-U2142LA | - | - | - | - | - | - | - | - | - | - | - | - | - | - | - | - | -
|  | WV-U2530LA | - | - | - | - | - | - | - | - | - | - | - | - | - | - | - | - | -
|  | WV-U2532LA | - | - | - | - | - | - | - | - | - | - | - | - | - | - | - | - | -
|  | WV-U2540LA | - | - | - | - | - | - | - | - | - | - | - | - | - | - | - | - | -
|  | WV-U2542LA | - | - | - | - | - | - | - | - | - | - | - | - | - | - | - | - | -
|  | WV-U2130L | - | - | - | - | - | - | - | - | - | - | - | - | - | - | - | - | -
|  | WV-U2132L | - | - | - | - | - | - | - | - | - | - | - | - | - | - | - | - | -
|  | WV-U2140L | - | - | - | - | - | - | - | - | - | - | - | - | - | - | - | - | -
|  | WV-U2142L | - | - | - | - | - | - | - | - | - | - | - | - | - | - | - | - | -
|  | WV-U2530L | - | - | - | - | - | - | - | - | - | - | - | - | - | - | - | - | -
|  | WV-U2532L | - | - | - | - | - | - | - | - | - | - | - | - | - | - | - | - | -
|  | WV-U2540L | - | - | - | - | - | - | - | - | - | - | - | - | - | - | - | - | -
|  | WV-U2542L | - | - | - | - | - | - | - | - | - | - | - | - | - | - | - | - | -
|  | WV-S2270L | - | - | - | Type6 | - | - | - | - | - | - | - | - | - | - | - | - | -
|  | WV-S2570L | - | - | - | Type6 | - | - | - | - | - | - | - | - | - | - | - | - | -
|  | WV-S3532LM | - | Type4(V1.90 or more) | Type4(V1.90 or more) | - | - | - | - | - | - | - | - | - | - | - | - | - | -
|  | WV-S3531L | - | Type4(V1.90 or more) | Type4(V1.90 or more) | - | (Type4) with limited condition *2 | - | - | - | - | - | - | - | - | - | - | - | -
|  | WV-S3512LM | - | Type4(V1.90 or more) | Type4(V1.90 or more) | - | - | - | - | - | - | - | - | - | - | - | - | - | -
|  | WV-S3511L | - | Type4(V1.90 or more) | Type4(V1.90 or more) | - | - | - | - | - | - | - | - | - | - | - | - | - | -
|  | WV-S3131L | - | Type4(V1.90 or more) | Type4(V1.90 or more) | - | (Type4) with limited condition *2 | - | - | - | - | - | - | - | - | - | - | - | -
|  | WV-S3111L | - | Type4(V1.90 or more) | Type4(V1.90 or more) | - | - | - | - | - | - | - | - | - | - | - | - | - | -
|  | WV-S8530N | - | - | - | - | - | - | - | - | - | - | - | - | - | - | - | - | -
|  | WV-X8570N | - | - | - | - | - | - | - | - | - | - | - | - | - | - | - | - | -
|  | WV-S2250L | - | - | Type6(V1.10) | - | - | - | - | - | - | - | - | - | - | - | - | - | -
|  | WV-S2550L | - | - | Type6(V1.10) | - | - | - | - | - | - | - | - | - | - | - | - | - | -
|  | WV-S2531LTN | - | Type4(V1.41) | Type4(V1.41) | - | Type4 (V1.46) | - | - | - | - | - | - | - | - | - | - | support (V1.70) | support (V1.70)
|  | WV-S2531LN | - | Type4(V1.41) | Type4(V1.41) | - | (Type4) with limited condition *2 | - | - | - | - | - | - | - | - | - | - | - | -
|  | WV-S2511LN | - | Type4(V1.41) | Type4(V1.41) | - | - | - | - | - | - | - | - | - | - | - | - | - | -
|  | WV-S2231L | - | Type4(V1.41) | Type4(V1.41) | - | (Type4) with limited condition *2 | - | - | - | - | - | - | - | - | - | - | - | -
|  | WV-S2211L | - | Type4(V1.41) | Type4(V1.41) | - | - | - | - | - | - | - | - | - | - | - | - | - | -
|  | WV-S2131L | - | Type4(V1.41) | Type4(V1.41) | - | (Type4) with limited condition *2 | - | - | - | - | - | - | - | - | - | - | - | -
|  | WV-S2131 | - | Type4(V1.41) | Type4(V1.41) | - | (Type4) with limited condition *2 | - | - | - | - | - | - | - | - | - | - | - | -
|  | WV-S2130 | - | Type4(V1.41) | Type4(V1.41) | - | (Type4) with limited condition *2 | - | - | - | - | - | - | - | - | - | - | - | -
|  | WV-S2111L | - | Type4(V1.41) | Type4(V1.41) | - | - | - | - | - | - | - | - | - | - | - | - | - | -
|  | WV-S2110 | - | Type4(V1.41) | Type4(V1.41) | - | - | - | - | - | - | - | - | - | - | - | - | - | -
|  | WV-SFV781L | - | - | - | - |  | - | - | - | - | - | - | - | - | - | - | - | -
|  | WV-SFV631LT | - | Type2(V2.40 or more) | Type2(V2.40 or more) | - | Type2 | - | - | - | - | - | - | - | - | - | - | support | support
|  | WV-SFV631L | - | Type2(V2.40 or more) | Type2(V2.40 or more) *1 | - | - | - | - | - | - | - | - | - | - | - | - | - | -
|  | WV-SFV611L | - | Type2(V2.40 or more) | Type2(V2.40 or more) *1 | - | - | - | - | - | - | - | - | - | - | - | - | - | -
|  | WV-SFV531 | - | Type2(V2.40 or more) | Type2(V2.40 or more) *1 | - | - | - | - | - | - | - | - | - | - | - | - | - | -
|  | WV-SW559 | - | - | Type1(V2.42 or more) | - | - | - | - | - | - | - | - | - | - | - | - | - | -
|  | WV-SFV311/A | - | Type2(V2.40 or more) | Type2(V2.40 or more) | - | - | - | - | - | - | - | - | - | - | - | - | - | -
|  | WV-SFV310 | - | Type2(V2.40 or more) | Type2(V2.40 or more) | - | - | - | - | - | - | - | - | - | - | - | - | - | -
|  | WV-SFV130M | - | Type2(V2.40 or more) | Type2(V2.40 or more) | - | - | - | - | - | - | - | - | - | - | - | - | - | -
|  | WV-SFV130 | - | Type2(V2.40 or more) | Type2(V2.40 or more) | - | - | - | - | - | - | - | - | - | - | - | - | - | -
|  | WV-SFV110M | - | Type2(V2.40 or more) | Type2(V2.40 or more) | - | - | - | - | - | - | - | - | - | - | - | - | - | -
|  | WV-SFV110 | - | Type2(V2.40 or more) | Type2(V2.40 or more) | - | - | - | - | - | - | - | - | - | - | - | - | - | -
|  | WV-SFR631L | - | Type2(V2.40 or more) | Type2(V2.40 or more) *1 | - | - | - | - | - | - | - | - | - | - | - | - | - | -
|  | WV-SFR611L | - | Type2(V2.40 or more) | Type2(V2.40 or more) *1 | - | - | - | - | - | - | - | - | - | - | - | - | - | -
|  | WV-SFR531 | - | Type2(V2.40 or more) | Type2(V2.40 or more) *1 | - | - | - | - | - | - | - | - | - | - | - | - | - | -
|  | WV-SFR311 | - | Type2(V2.40 or more) | Type2(V2.40 or more) | - | - | - | - | - | - | - | - | - | - | - | - | - | -
|  | WV-SFR310 | - | Type2(V2.40 or more) | Type2(V2.40 or more) | - | - | - | - | - | - | - | - | - | - | - | - | - | -
|  | WV-SFN631L | - | Type2(V2.40 or more) | Type2(V2.40 or more) *1 | - | - | - | - | - | - | - | - | - | - | - | - | - | -
|  | WV-SFN611L | - | Type2(V2.40 or more) | Type2(V2.40 or more) *1 | - | - | - | - | - | - | - | - | - | - | - | - | - | -
|  | WV-SFN531 | - | Type2(V2.40 or more) | Type2(V2.40 or more) *1 | - | - | - | - | - | - | - | - | - | - | - | - | - | -
|  | WV-SFN311/A | - | Type2(V2.40 or more) | Type2(V2.40 or more) | - | - | - | - | - | - | - | - | - | - | - | - | - | -
|  | WV-SFN310/A | - | Type2(V2.40 or more) | Type2(V2.40 or more) | - | - | - | - | - | - | - | - | - | - | - | - | - | -
|  | WV-SFN130 | - | Type2(V2.40 or more) | Type2(V2.40 or more) | - | - | - | - | - | - | - | - | - | - | - | - | - | -
|  | WV-SFN110 | - | Type2(V2.40 or more) | Type2(V2.40 or more) | - | - | - | - | - | - | - | - | - | - | - | - | - | -
|  | WV-SBV131M | - | - | - | - | - | - | - | - | - | - | - | - | - | - | - | - | -
|  | WV-SBV111M | - | - | - | - | - | - | - | - | - | - | - | - | - | - | - | - | -
|  | WV-SW558 | - | - | Type1(V2.42 or more) | - | - | - | - | - | - | - | - | - | - | - | - | - | -
|  | WV-SW158 | - | - | Type1(V2.42 or more) | - | - | - | - | - | - | - | - | - | - | - | - | - | -
|  | WV-SF549 | - | - | Type1(V2.42 or more) | - | - | - | - | - | - | - | - | - | - | - | - | - | -
|  | WV-SF548 | - | - | Type1(V2.42 or more) | - | - | - | - | - | - | - | - | - | - | - | - | - | -
|  | WV-SF539 | - | - | Type1(V2.42 or more) | - | - | - | - | - | - | - | - | - | - | - | - | - | -
|  | WV-SF538 | - | - | Type1(V2.42 or more) | - | - | - | - | - | - | - | - | - | - | - | - | - | -
|  | WV-SF138 | - | - | Type1(V2.42 or more) | - | - | - | - | - | - | - | - | - | - | - | - | - | -
|  | WV-SW355 | - | Type1(V2.42 or more) | - | - | - | - | - | - | - | - | - | - | - | - | - | - | -
|  | WV-SW352 | - | Type1(V2.42 or more) | - | - | - | - | - | - | - | - | - | - | - | - | - | - | -
|  | WV-SW155M | - | Type1(V2.42 or more) | - | - | - | - | - | - | - | - | - | - | - | - | - | - | -
|  | WV-SW155 | - | Type1(V2.42 or more) | - | - | - | - | - | - | - | - | - | - | - | - | - | - | -
|  | WV-SW152M | - | Type1(V2.42 or more) | - | - | - | - | - | - | - | - | - | - | - | - | - | - | -
|  | WV-SW152 | - | Type1(V2.42 or more) | - | - | - | - | - | - | - | - | - | - | - | - | - | - | -
|  | WV-SW115 | - | Type1(V2.42 or more) | - | - | - | - | - | - | - | - | - | - | - | - | - | - | -
|  | WV-SF346 | - | Type1(V2.42 or more) | - | - | - | - | - | - | - | - | - | - | - | - | - | - | -
|  | WV-SF342 | - | Type1(V2.42 or more) | - | - | - | - | - | - | - | - | - | - | - | - | - | - | -
|  | WV-SF336 | - | Type1(V2.42 or more) | - | - | - | - | - | - | - | - | - | - | - | - | - | - | -
|  | WV-SF335 | - | Type1(V2.42 or more) | - | - | - | - | - | - | - | - | - | - | - | - | - | - | -
|  | WV-SF332 | - | Type1(V2.42 or more) | - | - | - | - | - | - | - | - | - | - | - | - | - | - | -
|  | WV-SF135 | - | Type1(V2.42 or more) | - | - | - | - | - | - | - | - | - | - | - | - | - | - | -
|  | WV-SF132 | - | Type1(V2.42 or more) | - | - | - | - | - | - | - | - | - | - | - | - | - | - | -
|  | WV-NW502S | - | Type1(V2.42 or more) | - | - | - | - | - | - | - | - | - | - | - | - | - | - | -
Note *1: Make initializing HTML and Configuration settings at maintenance screen after registrating i-VMD Extension.
Note *2: The camera may not get the recommended angle of vew and th accuracy may be reduced. please refer to "WV-ASF950 Camera angle adjustment"(https://bizpartner.panasonic.net/extranet/file/wv-asf950-camera-angle-adjustment). (The registration for Panasonic B2B Extranet is required for access)
Note *3: Only sold in certain areas
Note *5: Accuracy for face matching may be getting worse due to not meeting recommended angle of view.
Note: Type1(V2.42 or more),Type2(V2.40 or more),Type4(V1.90 or more)
All version notes are for thecamera firmware version.

## Model - Fixed Box
Compatibility list for extension software
2022-09-27
- For NTSC/PAL (Except Chinese market) models
Fixed Network Cameras
|  | Model Numbers | WV-XAE100 | WV-SAE100 | WV-SAE200 WV-SAE200W | i-VMD Extension Software | WV-ASF950, WV-ASF900 Camera extension software | WV-SAE303W | WV-XAE200W | WV-XAE201W | WV-XAE203W | WV-XAE207W | AIFaceDetection | AIPeopleDetection | AIVehicleDetection | AI-VMD/AI People Counting for 360-degree fisheye | AI Privacy Guard for 360-degree fisheye | WJ-NV300 Series (Recommended face matching function) | WJ-NX200/NX300 Series (Recommended face matching function)
|  | WV-S15500-V3L | - | - | - | - | - | - | Type1 | Type1 | Type1 *3 | Type1 *3 | Type1 *5 | Type1 | Type1 | - | - | - | -
|  | WV-S15500-V3LN | - | - | - | - | - | - | Type1 | Type1 | Type1 *3 | Type1 *3 | Type1 *5 | Type1 | Type1 | - | - | - | -
|  | WV-S15500-V3LN1 | - | - | - | - | - | - | Type1 | Type1 | Type1 *3 | Type1 *3 | Type1 *5 | Type1 | Type1 | - | - | - | -
|  | WV-S15500-V3LK | - | - | - | - | - | - | Type1 | Type1 | Type1 *3 | Type1 *3 | Type1 *5 | Type1 | Type1 | - | - | - | -
|  | WV-S15600-V2L | - | - | - | - | - | - | Type1 | Type1 | Type1 *3 | Type1 *3 | Type1 *5 | Type1 | Type1 | - | - | - | -
|  | WV-S15600-V2LN | - | - | - | - | - | - | Type1 | Type1 | Type1 *3 | Type1 *3 | Type1 *5 | Type1 | Type1 | - | - | - | -
|  | WV-S15700-V2L | - | - | - | - | - | - | Type1 | Type1 | Type1 *3 | Type1 *3 | Type1 *5 | Type1 | Type1 | - | - | - | -
|  | WV-S15700-V2LN | - | - | - | - | - | - | Type1 | Type1 | Type1 *3 | Type1 *3 | Type1 *5 | Type1 | Type1 | - | - | - | -
|  | WV-S15700-V2LK | - | - | - | - | - | - | Type1 | Type1 | Type1 *3 | Type1 *3 | Type1 *5 | Type1 | Type1 | - | - | - | -
|  | WV-S15500-F3L | - | - | - | - | - | - | Type1 | Type1 | Type1 *3 | Type1 *3 | Type1 *5 | Type1 | Type1 | - | - | - | -
|  | WV-S15500-F6L | - | - | - | - | - | - | Type1 | Type1 | Type1 *3 | Type1 *3 | Type1 *5 | Type1 | Type1 | - | - | - | -
|  | WV-S71300-F3 | - | - | - | - | - | - | Type1 | Type1 | Type1 *3 | Type1 *3 | Type1 *5 | Type1 | Type1 | - | - | - | -
|  | WV-S1136 | - | - | - | - | Type5 (WV-ASF950 only support)*4 | - | Type1 | Type1 | Type1 *3 | Type1 *3 | Type1 *4 | Type1 | Type1 | - | - | - | -
|  | WV-S1536LTN | - | - | - | - | Type5 (WV-ASF950 only support)*5 | - | Type1 | Type1 | Type1 *3 | Type1 *3 | Type1 *5 | Type1 | Type1 | - | - | -
|  | WV-S1536LNS | - | - | - | - | Type5 (WV-ASF950 only support)*5 | - | Type1 | Type1 | Type1 *3 | Type1 *3 | Type1 *5 | Type1 | Type1 | - | -
|  | WV-S1536LN-B | - | - | - | - | Type5 (WV-ASF950 only support)*5 | - | Type1 | Type1 | Type1 *3 | Type1 *3 | Type1 *5 | Type1 | Type1
|  | WV-S1536LN | - | - | - | - | Type5 (WV-ASF950 only support)*5 | - | Type1 | Type1 | Type1 *3 | Type1 *3 | Type1 *5 | Type1 | Type1 | - | - | - | -
|  | WV-S1536L-B | - | - | - | - | Type5 (WV-ASF950 only support)*5 | - | Type1 | Type1 | Type1 *3 | Type1 *3 | Type1 *5 | Type1 | Type1
|  | WV-S1536L | - | - | - | - | Type5 (WV-ASF950 only support)*5 | - | Type1 | Type1 | Type1 *3 | Type1 *3 | Type1 *5 | Type1 | Type1 | - | - | - | -
|  | WV-S1552L | - | - | Type7 | - | - | - | - | - | - | - | - | - | - | - | - | - | -
|  | WV-S1572L | - | - | Type7 | - | - | - | - | - | - | - | - | - | - | - | - | - | -
|  | WV-X1571LN | - | - | - | - | Type5 (WV-ASF950 only support)*5 | - | Type1 | Type1 | Type1 *3 | Type1 *3 | Type1 *5 | Type1 | Type1 | - | - | - | -
|  | WV-X1551LN | - | - | - | - | Type5 (WV-ASF950 only support)*5 | - | Type1 | Type1 | Type1 *3 | Type1 *3 | Type1 *5 | Type1 | Type1 | - | - | - | -
|  | WV-U1130A | - | - | - | - | - | - | - | - | - | - | - | - | - | - | - | - | -
|  | WV-U1132A | - | - | - | - | - | - | - | - | - | - | - | - | - | - | - | - | -
|  | WV-U1142A | - | - | - | - | - | - | - | - | - | - | - | - | - | - | - | - | -
|  | WV-U1532LA | - | - | - | - | - | - | - | - | - | - | - | - | - | - | - | - | -
|  | WV-U1542LA | - | - | - | - | - | - | - | - | - | - | - | - | - | - | - | - | -
|  | WV-U1130 | - | - | - | - | - | - | - | - | - | - | - | - | - | - | - | - | -
|  | WV-U1132 | - | - | - | - | - | - | - | - | - | - | - | - | - | - | - | - | -
|  | WV-U1142 | - | - | - | - | - | - | - | - | - | - | - | - | - | - | - | - | -
|  | WV-U1532L | - | - | - | - | - | - | - | - | - | - | - | - | - | - | - | - | -
|  | WV-U1542L | - | - | - | - | - | - | - | - | - | - | - | - | - | - | - | - | -
|  | WV-S1570L |  | - | - | Type6 | - | - | - | - | - | - | - | - | - | - | - | - | -
|  | WV-S1550L | - | - | Type6(V1.10) | - | - | - | - | - | - | - | - | - | - | - | - | - | -
|  | WV-S1531LTN | - | Type4(V1.41) | Type4(V1.41) | - | - | - | - | - | - | - | - | - | - | - | - | - | -
|  | WV-S1531LNS | - | Type4(V1.41) | Type4(V1.41) | - | - | - | - | - | - | - | - | - | - | - | - | - | -
|  | WV-S1531LN | - | Type4(V1.41) | Type4(V1.41) | - | - | - | - | - | - | - | - | - | - | - | - | - | -
|  | WV-S1511LN | - | Type4(V1.41) | Type4(V1.41) | - | - | - | - | - | - | - | - | - | - | - | - | - | -
|  | WV-S1132 | - | Type4(V1.40) | Type4(V1.40) | - | Type4 (V1.46) | - | - | - | - | - | - | - | - | - | - | support (V1.70) | support (V1.70)
|  | WV-S1131 | - | Type4(V1.40) | Type4(V1.40) | - | Type4 (V1.46) | - | - | - | - | - | - | - | - | - | - | support (V1.70) | support (V1.70)
|  | WV-S1112 | - | Type4(V1.40) | Type4(V1.40) | - | Type4 (V1.46) | - | - | - | - | - | - | - | - | - | - | support (V1.70) | support (V1.70)
|  | WV-S1111 | - | Type4(V1.40) | Type4(V1.40) | - | Type4 (V1.46) | - | - | - | - | - | - | - | - | - | - | support (V1.70) | support (V1.70)
|  | WV-SPV781L | - | - | - | - | - | - | - | - | - | - | - | - | - | - | - | - | -
|  | WV-SPW631LT | - | Type2 | Type2 | - | - | - | - | - | - | - | - | - | - | - | - | - | -
|  | WV-SPW631L | - | Type2 | Type2 | - | - | - | - | - | - | - | - | - | - | - | - | - | -
|  | WV-SPW611L | - | Type2 | Type2 | - | - | - | - | - | - | - | - | - | - | - | - | - | -
|  | WV-SPW611 | - | Type2 | Type2 | - | - | - | - | - | - | - | - | - | - | - | - | - | -
|  | WV-SPW532L | - | Type2 | Type2 | - | - | - | - | - | - | - | - | - | - | - | - | - | -
|  | WV-SPW531AL | - | Type2 | Type2 | - | - | - | - | - | - | - | - | - | - | - | - | - | -
|  | WV-SPW312L | - | Type2 | Type2 | - | - | - | - | - | - | - | - | - | - | - | - | - | -
|  | WV-SPW311AL | - | Type2 | Type2 | - | - | - | - | - | - | - | - | - | - | - | - | - | -
|  | WV-SPN631 | - | Type2 | Type2 | - | Type2 | - | - | - | - | - | - | - | - | - | - | support | support
|  | WV-SPN611 | - | Type2 | Type2 | - | Type2 | - | - | - | - | - | - | - | - | - | - | support | support
|  | WV-SPN531A | - | Type2 | Type2 *1 | - | Type2 | - | - | - | - | - | - | - | - | - | - | support | support
|  | WV-SPN531 | - | Type2 | Type2 *1 | - | Type2 | - | - | - | - | - | - | - | - | - | - | support | support
|  | WV-SPN311A | - | Type2 | Type2 | - | Type2 | - | - | - | - | - | - | - | - | - | - | support | support
|  | WV-SPN311 | - | Type2 | Type2 | - | Type2 | - | - | - | - | - | - | - | - | - | - | support | support
|  | WV-SPN310A | - | Type2 | Type2 | - | Type2 | - | - | - | - | - | - | - | - | - | - | support | support
|  | WV-SPN310 | - | Type2 | Type2 | - | Type2 | - | - | - | - | - | - | - | - | - | - | support | support
|  | WV-SP509 | - | - | Type1 | - | - | - | - | - | - | - | - | - | - | - | - | support *2 | -
|  | WV-SP508 | - | - | Type1 | - | - | - | - | - | - | - | - | - | - | - | - | support *2 | -
|  | WV-SW316L | - | Type1 | - | - | - | - | - | - | - | - | - | - | - | - | - | - | -
|  | WV-SW316 | - | Type1 | - | - | - | - | - | - | - | - | - | - | - | - | - | - | -
|  | WV-SW314 | - | Type1 | - | - | - | - | - | - | - | - | - | - | - | - | - | - | -
|  | WV-SP306 | - | Type1 | - | - | Type1 | - | - | - | - | - | - | - | - | - | - | support | support
|  | WV-SP305 | - | Type1 | - | - | Type1 | - | - | - | - | - | - | - | - | - | - | support | support
|  | WV-SP302 | - | Type1 | - | - | - | - | - | - | - | - | - | - | - | - | - | - | -
|  | WV-SP105 | - | Type1 | - | - | - | - | - | - | - | - | - | - | - | - | - | - | -
|  | WV-SP102 | - | Type1 | - | - | - | - | - | - | - | - | - | - | - | - | - | - | -
|  | WV-NP502 | - | Type1 | - | - | - | - | - | - | - | - | - | - | - | - | - | - | -
Note *1: Make initializing HTML and Configuration settings at maintenance screen after registrating i-VMD Extension.
Note *2: The face matching function in "2CH mode" isn't supported.
Note *3: Only sold in certain areas
Note *4: There are requirements for lens. For more detail, please refer to WV-ASF950 spec sheet (https://bizpartner.panasonic.net/public/product/wv-asf950?category=2025).
Note *5: Accuracy for face matching may be getting worse due to not meeting recommended angle of view.
Note: Type1(V2.42 or more),Type2(V2.40 or more),Type4(V1.90 or more)
All version notes are for thecamera firmware version.

## Model - 360 degree
Compatibility list for extension software
2022-09-27
- For NTSC/PAL (Except Chinese market) models
360-degree Network Cameras
|  | Model Numbers | WV-XAE100 | WV-SAE100 | WV-SAE200 WV-SAE200W | i-VMD Extension Software | WV-ASF950, WV-ASF900 Camera extension software | WV-SAE303W | WV-XAE200W | WV-XAE201W | WV-XAE203W | WV-XAE207W | AIFaceDetection | AIPeopleDetection | AIVehicleDetection | AI-VMD/AI People Counting for 360-degree fisheye | AI Privacy Guard for 360-degree fisheye | WJ-NV300 Series (Recommended face matching function) | WJ-NX200/NX300 Series (Recommended face matching function)
|  | WV-S4156 | - | - | - | - | - | - | - | - | - | - | - | - | - | Type1 | Type1 | - | -
|  | WV-S4176 | - | - | - | - | - | - | - | - | - | - | - | - | - | Type1 | Type1 | - | -
|  | WV-S4556LM | - | - | - | - | - | - | - | - | - | - | - | - | - | Type1 | Type1 | - | -
|  | WV-S4556L | - | - | - | - | - | - | - | - | - | - | - | - | - | Type1 | Type1 | - | -
|  | WV-S4576LM | - | - | - | - | - | - | - | - | - | - | - | - | - | Type1 | Type1 | - | -
|  | WV-S4576L | - | - | - | - | - | - | - | - | - | - | - | - | - | Type1 | Type1 | - | -
|  | WV-S4151 | - | - | Type8 | - | - | Type8 | - | - | - | - | - | - | - | - | - | - | -
|  | WV-S4551LM | - | - | Type8 | - | - | - | - | - | - | - | - | - | - | - | - | - | -
|  | WV-S4551L | - | - | Type8 | - | - | Type8 | - | - | - | - | - | - | - | - | - | - | -
|  | WV-X4172 | - | - | Type8 | - | - | - | - | - | - | - | - | - | - | - | - | - | -
|  | WV-X4173 | - | - | Type8 | - | - | Type8 | - | - | - | - | - | - | - | - | - | - | -
|  | WV-X4573LM | - | - | Type8 | - | - | - | - | - | - | - | - | - | - | - | - | - | -
|  | WV-X4573L | - | - | Type8 | - | - | Type8 | - | - | - | - | - | - | - | - | - | - | -
|  | WV-X4170 | - | - | Type5 |  | - | - | - | - | - | - | - | - | - | - | - | - | -
|  | WV-X4171 | - | - | Type5 |  | - | Type5 | - | - | - | - | - | - | - | - | - | - | -
|  | WV-X4571L | - | - | Type5 |  | - | Type5 | - | - | - | - | - | - | - | - | - | - | -
|  | WV-X4571LM | - | - | Type5 |  | - | - | - | - | - | - | - | - | - | - | - | - | -
|  | WV-S4550L(M) | - | - | Type5 |  | - | - | - | - | - | - | - | - | - | - | - | - | -
|  | WV-S4150 | - | - | Type5 |  | - | Type5 | - | - | - | - | - | - | - | - | - | - | -
|  | WV-SFV481 | - | - | Type3 |  | - | - | - | - | - | - | - | - | - | - | - | - | -
|  | WV-SFN480 | - | - | Type3 |  | - |  | - | - | - | - | - | - | - | - | - | - | -
|  | WV-SW458 | - | Type1 | - |  | - | - | - | - | - | - | - | - | - | - | - | - | -
|  | WV-SW458M | - | Type1 | - |  | - | - | - | - | - | - | - | - | - | - | - | - | -
|  | WV-SW458MA | - | Type1 | - |  | - | - | - | - | - | - | - | - | - | - | - | - | -
|  | WV-SF438 | - | Type1 | - |  | - | - | - | - | - | - | - | - | - | - | - | - | -
|  | WV-SF448E | - | - | - |  | - | - | - | - | - | - | - | - | - | - | - | - | -
All version notes are for thecamera firmware version.

## Model - Others
Compatibility list for extension software
2022-09-27
- For NTSC/PAL (Except Chinese market) models
X5 Series, Pan/Tilt Network Cameras, Network Video Interfaces, Home Network Products
|  | Model Numbers | WV-XAE100 | WV-SAE100 | WV-SAE200 WV-SAE200W | i-VMD Extension Software | WV-ASF950, WV-ASF900 Camera extension software | WV-SAE303W | WV-XAE200W | WV-XAE201W | WV-XAE203W | WV-XAE207W | AIFaceDetection | AIPeopleDetection | AIVehicleDetection | AI-VMD/AI People Counting for 360-degree fisheye | AI Privacy Guard for 360-degree fisheye | WJ-NV300 Series (Recommended face matching function) | WJ-NX200/NX300 Series (Recommended face matching function)
|  | WV-X5550LT | - | - | - | - | - | - | - | - | - | - | - | - | - | - | - | - | -
|  | WV-X5550LTPJ | - | - | - | - | - | - | - | - | - | - | - | - | - | - | - | - | -
|  | WV-SW175 | - | Type1 | - | - | - | - | - | - | - | - | - | - | - | - | - | - | -
|  | WV-SW174W | - | Type1 | - | - | - | - | - | - | - | - | - | - | - | - | - | - | -
|  | WV-SW172 | - | Type1 | - | - | - | - | - | - | - | - | - | - | - | - | - | - | -
|  | WV-ST165 | - | Type1 | - | - | - | - | - | - | - | - | - | - | - | - | - | - | -
|  | WV-ST162 | - | Type1 | - | - | - | - | - | - | - | - | - | - | - | - | - | - | -
|  | WJ-GXE500 | - | Type1 | - | - | - | - | - | - | - | - | - | - | - | - | - | - | -
|  | WJ-GXE100 | - | Type1 | - | - | - | - | - | - | - | - | - | - | - | - | - | - | -
|  | WJ-GXD400 |  |  |  |  | - | [10 empty] | - | -
|  | BL-VT164W | - | Type1 | - | - | - | - | - | - | - | - | - | - | - | - | - | - | -
|  | BL-VT164WU | - | Type1 | - | - | - | - | - | - | - | - | - | - | - | - | - | - | -
|  | BL-VT164WBR | - | Type1 | - | - | - | - | - | - | - | - | - | - | - | - | - | - | -
|  | BL-VT164 | - | Type1 | - | - | - | - | - | - | - | - | - | - | - | - | - | - | -
|  | BL-VT164U | - | Type1 | - | - | - | - | - | - | - | - | - | - | - | - | - | - | -
|  | BL-VP104W | - | Type1 | - | - | - | - | - | - | - | - | - | - | - | - | - | - | -
|  | BL-VP104WU | - | Type1 | - | - | - | - | - | - | - | - | - | - | - | - | - | - | -
|  | BL-VP104WBR | - | Type1 | - | - | - | - | - | - | - | - | - | - | - | - | - | - | -
|  | BL-VP104 | - | Type1 | - | - | - | - | - | - | - | - | - | - | - | - | - | - | -
|  | BL-VP101 | - | Type1 | - | - | - | - | - | - | - | - | - | - | - | - | - | - | -
Note: Type1(V2.42 or more),Type2(V2.40 or more),Type4(V1.90 or more)
All version notes are for thecamera firmware version.